## End use test
| Diesel | Diesel | Diesel | Diesel | Diesel | Natural Gas | Natural Gas | Natural Gas | Natural Gas | Natural Gas | Natural Gas | Natural Gas | Natural Gas | Natural Gas | Sodium Carbonate | Toluene | Adipic acid | Betaketoadipate
| Industrial Boiler | Commercial Boiler | Stationary Reciprocating Engine | Turbine | Farming Tractor | Utility/ Industrial Boiler (>100 mmBtu/hr input) | Small Industrial Boiler (10-100 mmBtu/hr input) | Large Gas Turbine | CC Gas Turbine | Small Turbine | Stationary Reciprocating Engine | NG Flaring in Oil Field | NG Kiln | Steam Cracker Furnace | Use | Combustion | Sequestration | Sequestration
Primary Unit | mmBtu | mmBtu | mmBtu | mmBtu | mmBtu | mmBtu | mmBtu | mmBtu | mmBtu | mmBtu | mmBtu | mmBtu | mmBtu | mmBtu | g | g | g | g
VOC | 1.173 | 1.201 | 2.027 | 0.258 | 41.5 | 2.54 | 2.54 | 1.056 | 0.267 | 1.056 | 130.058 | 2.5 | 100 | 2.54 | 0
CO | 16.686 | 25.115 | 526.192 | 1.56 | 200.11 | 22.21 | 24.97 | 41.286 | 14.533 | 41.286 | 660.911 | 26 | 50 | 22.21 | 0
NOx | 82.225 | 66.543 | 267.89 | 256.412 | 434.31 | 36.4 | 41.05 | 31.969 | 17.425 | 31.969 | 752.816 | 48.9 | 100 | 13.2968 | 0
PM10 | 6.417 | 8.404 | 22.539 | 25.944 | 29.83 | 3.507 | 3.507 | 3.575 | 0.133 | 3.575 | 7.197 | 3.7 | 90 | 3.2151 | 0
PM2.5 | 5.03 | 7.522 | 22.3 | 6.574 | 28.9351 | 3.507 | 3.507 | 3.575 | 0.133 | 3.575 | 7.197 | 3.7 | 90 | 3.2151 | 0
SOx | 0.54242 | 0.54242 | 0.54242 | 0.54242 | 0.54242 | 0.26857 | 0.26857 | 0.26857 | 0.26857 | 0.26857 | 0.26857 | 0.26857 | 30 | 0.32149 | 0
BC | 0.503 | 0.7522 | 18.1299 | 0.6574 | 16.2905 | 0.57866 | 0.57866 | 0.10368 | 0.003857 | 0.10368 | 1.4394 | 3.515 | 14.85 | 0.53049 | 0
OC | 1.2575 | 1.8805 | 4.0363 | 1.6435 | 10.0983 | 1.501 | 1.501 | 2.431 | 0.09044 | 2.431 | 3.0803 | 0.185 | 38.52 | 1.376 | 0
CH4 | 0.18 | 0.763 | 4.221 | 3.024 | 0.63 | 1.06 | 1.06 | 1.056 | 1.142 | 1.056 | 392.354 | 49 | 2.85 | 1.06 | 0
N2O | 0.39 | 0.918 | 0.6 | 0.603 | 0.92 | 0.75 | 0.35 | 0.102 | 0.119 | 0.102 | 0.111 | 1.1 | 0 | 0.40123 | 0
CO2 | 78168.6811 | 78153.745 | 77354.2544 | 78187.4813 | 77753.5201 | 59366.9495 | 59362.6124 | 59341.6091 | 59385.872 | 59341.6091 | 56889.7869 | 59229.2835 | 59014.6067 | 59366.9495 | 0.41509 | 3.3478 | 1.8082 | 1.65
Biogenic CO2
Source in GREET | EF | [13 empty] | Calculated separatedly
Note on G2: [Threaded comment] Your version of Excel allows you to read this threaded comment; however, any edits to it will get removed if the file is opened in a newer version of Excel. Learn more: https://go.microsoft.com/fwlink/?linkid=870924 Comment: Emsisions factors are for large industrial boilers. Calculated utility boiler results in g/kWh in Electric sheet are based on the inputs here. Also, utility boiler results in g/kWh are inputted separately into Electric sheet.
Note on I2: [Threaded comment] Your version of Excel allows you to read this threaded comment; however, any edits to it will get removed if the file is opened in a newer version of Excel. Learn more: https://go.microsoft.com/fwlink/?linkid=870924 Comment: Emsisions factors are for large turbines. Calculated turbine results in g/kWh in Electric sheet are based on the inputs here. Also, turbine results in g/kWh are inputted separately into Electric sheet.
Note on J2: [Threaded comment] Your version of Excel allows you to read this threaded comment; however, any edits to it will get removed if the file is opened in a newer version of Excel. Learn more: https://go.microsoft.com/fwlink/?linkid=870924 Comment: Calculated CC turbine results in g/kWh in Electric sheet are based on the inputs here. Also, CC turbine results in g/kWh are inputted separately into Electric sheet.
Note on M2: [Threaded comment] Your version of Excel allows you to read this threaded comment; however, any edits to it will get removed if the file is opened in a newer version of Excel. Learn more: https://go.microsoft.com/fwlink/?linkid=870924 Comment: CO and CH4 emissions are calculated from CO2 emissions and ratios developed from Kuipers and Jarvis (1996).

## Sheet1
| NOx | GHG
NG | 0.2 | 2
Diesel | 0.06 | 3
Fertilizer | 1 | 1.5
Electricity | 0.1 | 1.2
Hydrotreating catalyst | 0.5 | 0.5
NaOH | 0.25 | 3

## Production
| Diesel | Electricity_U.S. Mix | Natural Gas
Category | Fuel | Fuel | Fuel
Primary Unit | mmBtu | mmBtu | mmBtu
Total energy, Btu | 182676.7825 | 2030788.9806 | 104261.0063
Fossil fuels, Btu | 176795.2229 | 1595100.2772 | 103489.8565
Coal, Btu | 7940.274 | 610146.069 | 1078.8033
Natural gas, Btu | 122277.3245 | 958187.7221 | 98380.2979
Petroleum, Btu | 46577.6245 | 26766.4861 | 4030.7553
Water consumption: gallons | 22.7843 | 181.9496 | 3.2116
VOC | 7.3672 | 14.163 | 10.2874
CO | 11.7511 | 49.8082 | 31.2677
NOx | 17.8594 | 89.21 | 36.2913
PM10 | 1.3045 | 13.1923 | 0.42154
PM2.5 | 1.1053 | 7.5508 | 0.37894
SOx | 4.7533 | 76.0859 | 11.1204
BC | 0.17047 | 0.43143 | 0.099192
OC | 0.29978 | 2.1373 | 0.14325
CH4 | 109.4999 | 264.6264 | 216.3582
N2O | 0.22203 | 2.3934 | 1.4197
CO2 | 12944.3323 | 120183.9041 | 6135.9109
Source in GREET | T&D, energy units need to be converted.

## Chemicals
| Sulfuric Acid, 93% | Caustic | Ammonia | Corn Steep Liquor | Diammonium Phosphate | Corn oil | Glucose | Hexane | FGD Lime | CO2 requirement (fossil CO2) | WWT Polymer | Resin | Flocculant | Toluene | Sodium Carbonate | Nitrogen | P2O5 | K2O | Herbicide | Insecticide | Sorbitol | Sodium sulfate salt | Maleic anhydride | Adipic acid | Ethyl acetate | Lipase Enzyme | Sulfur Dioxide | Host nutrients | Boiler Chemicals | Cooling Tower Chemicals | Makeup Water | Hydrogen | Betaketoadipate | Ethanol
Category | Chemical | Chemical | Chemical | Chemical | Chemical | Chemical | Chemical | Chemical | Chemical | Chemical | Chemical | Chemical | Chemical | Chemical | Chemical | Fertilizer | Fertilizer | Fertilizer | Fertilizer | Fertilizer | Chemical | Chemical | Chemical | Chemical | Chemical | Chemical | Chemical | Chemical | Chemical | Chemical | Water | Chemical | Chemical | Chemical
Primary Unit | g | g | g | g | g | g | g | g | g | g | g | g | g | g | g | g | g | g | g | g | g | g | g | g | g | g | g | g | g | g | gal | g | g | g
Total energy, Btu | 0.56662 | 30.425 | 40.0507 | 96.1731 | 24.2922 | 36.2401 | 32.6629 | 50.8425 | 4.7139 | 0.060188 | 19.7185 | 117.6358 | 19.7185 | 57.5571 | 5.5983 | 59.9197 | 29.2265 | 7.7156 | 248.0944 | 292.9125 | 1158.9968 | 2.5654 | 53.4458 | 99.1577 | 102.7138 | 50.3525 | 0 | 0 | 0 | 0 | 0 | 0.00014958 | 99.1577 | 22.7683
Fossil fuels, Btu | 0.53336 | 27.0521 | 39.8259 | 12.4343 | 23.1128 | 0.80488 | 7.7412 | 50.5549 | 4.616 | 0.031954 | 17.3306 | 114.0957 | 17.3306 | 57.4086 | 5.5906 | 58.9836 | 27.6801 | 6.9144 | 233.2937 | 274.7985 | 1109.9154 | 2.4131 | 38.5954 | 99.101 | 46.5607 | 47.8197 | 0 | 0 | 0 | 0 | 0 | 0.00014918 | 99.101 | 14.3137
Coal, Btu | 0.046486 | 5.352 | 0.31453 | 0.46325 | 1.6502 | 0.24709 | 0.31461 | 0.38984 | 3.8724 | 0.012223 | 3.3441 | 4.9475 | 3.3441 | 0.2012 | 4.6728 | 1.3095 | 2.1638 | 1.1213 | 20.6898 | 25.3278 | 1019.9545 | 0.49999 | 5.6582 | 0.076154 | 8.7501 | 3.5439 | 0 | 0 | 0 | 0 | 0 | 5.6853e-07 | 0.076154 | 1.0137
Natural gas, Btu | 0.13941 | 20.5895 | 38.3585 | 8.6192 | 16.4836 | 0.38633 | 6.2813 | 4.9593 | 0.49785 | 0.019195 | 13.8086 | 73.001 | 13.8086 | 33.3687 | 0.085652 | 52.3278 | 18.9831 | 3.2811 | 90.9171 | 109.5686 | 15.9275 | 1.4572 | 14.2808 | 87.6247 | 35.1635 | 33.2441 | 0 | 0 | 0 | 0 | 0 | 0.00014805 | 87.6247 | 11.7622
Petroleum, Btu | 0.34746 | 1.1105 | 1.1529 | 3.3518 | 4.9791 | 0.15465 | 1.1452 | 45.2058 | 0.24577 | 0.0005362 | 0.17778 | 36.1472 | 0.17778 | 23.8387 | 0.83207 | 5.3463 | 6.5332 | 2.5121 | 121.6868 | 139.9021 | 74.0334 | 0.45589 | 18.6564 | 11.4002 | 2.6471 | 11.0317 | 0 | 0 | 0 | 0 | 0 | 5.5945e-07 | 11.4002 | 1.5378
Water consumption: gallons | 8.4499e-05 | 0.0036677 | 0.00050321 | 0.032978 | 0.0097644 | 0.0013237 | 0.0098294 | 0.0010864 | 0.0012315 | 3.6449e-06 | 0.0010198 | 0.0022575 | 0.0010198 | 0.001671 | 3.3896e-05 | 0.0050978 | 0.012931 | 0.0010458 | 0.0088979 | 0.010722 | 227992.3905 | 0.00054885 | 0.0020176 | 0.0028949 | 0.017965 | 0.0013952 | 0 | 0 | 0 | 0 | 1 | 0.0029594 | 0.0028949 | 0.010524
Total emissions: grams/g of material throughput, except as noted
VOC | 1.8086e-05 | 0.00027361 | 0.0051239 | 0.00072868 | 0.0014519 | 8.1509e-06 | 0.00026173 | 0.00034308 | 9.9333e-05 | 3.1423e-07 | 0.00017752 | 0.00098764 | 0.00017752 | 0.0010562 | 8.8749e-05 | 0.0062041 | 0.001537 | 9.0198e-05 | 0.0021075 | 0.0023837 | 9619.0576 | 2.3292e-05 | 0.00059427 | 0.0032711 | 0.0025398 | 0.00056499 | 0 | 0 | 0 | 0 | 0 | 0.0011686 | 0.0032711 | 0.0015333
CO | 4.0838e-05 | 0.001105 | 0.0053378 | 0.001637 | 0.002095 | 4.3339e-05 | 0.00069509 | 0.00056457 | 0.00046637 | 2.1904e-06 | 0.00068957 | 0.005476 | 0.00068957 | 0.000942 | 0.00054817 | 0.0070824 | 0.0023767 | 0.00045375 | 0.012045 | 0.019466 | 42837.1969 | 0.00012466 | 0.00037871 | 0.0044788 | 0.002499 | 0.0012299 | 0 | 0 | 0 | 0 | 0 | 0.0018267 | 0.0044788 | 0.001067
NOx | 0.00031948 | 0.0017894 | 0.0021258 | 0.0037651 | 0.0048949 | 6.1286e-05 | 0.0013918 | 0.00082371 | 0.00026271 | 2.7106e-06 | 0.0010549 | 0.008123 | 0.0010549 | 0.0013045 | 0.00031789 | 0.0066362 | 0.0063421 | 0.0011142 | 0.021651 | 0.024348 | 90295.4914 | 0.00019249 | 0.0047711 | 0.035929 | 0.0048759 | 0.0029761 | 0 | 0 | 0 | 0 | 0 | 0.0023891 | 0.035929 | 0.0022646
PM10 | 2.1339e-05 | 0.00017883 | 9.6867e-05 | 0.00022562 | 0.0010583 | 6.3513e-06 | 8.3793e-05 | 7.9947e-05 | 0.00013846 | 3.6755e-07 | 0.00010278 | 0.00088696 | 0.00010278 | 9.0634e-05 | 0.00016801 | 0.0013077 | 0.0013986 | 9.8537e-05 | 0.0026302 | 0.0024462 | 16604.8335 | 1.6889e-05 | 0.00046056 | 0.00032849 | 0.00080406 | 0.00020913 | 0 | 0 | 0 | 0 | 0 | 0.00032299 | 0.00032849 | 0.00041716
PM2.5 | 1.9377e-05 | 0.00011902 | 8.7107e-05 | 0.00018439 | 0.00083472 | 3.4739e-06 | 6.9188e-05 | 6.8194e-05 | 0.00010495 | 2.5454e-07 | 7.1601e-05 | 0.00053787 | 7.1601e-05 | 8.1036e-05 | 0.0001067 | 0.0010693 | 0.0011023 | 7.9089e-05 | 0.0017595 | 0.0019624 | 7275.9704 | 1.198e-05 | 0.0003505 | 0.00030672 | 0.00034492 | 0.00017323 | 0 | 0 | 0 | 0 | 0 | 0.00030836 | 0.00030672 | 0.00015575
SOx | 0.002151 | 0.00095381 | 0.00074022 | 0.0010791 | 0.01105 | 3.1405e-05 | 0.00037746 | 0.00029113 | 0.00013797 | 1.5319e-06 | 0.00050483 | 0.0032868 | 0.00050483 | 0.00047344 | 0.00018066 | 0.0055843 | 0.014622 | 0.00053601 | 0.01873 | 0.0046784 | 114435.8959 | 0.00010373 | 0.0029455 | 0.0018223 | 0.0019264 | 0.00091401 | 0 | 0 | 0 | 0 | 0 | 0.0015478 | 0.0018223 | 0.00064089
BC | 2.7656e-06 | 1.2364e-05 | 1.4565e-05 | 3.5131e-05 | 4.8112e-05 | 2.1483e-07 | 1.2675e-05 | 7.715e-06 | 8.6014e-06 | 1.1638e-08 | 7.6476e-06 | 4.6108e-05 | 7.6476e-06 | 1.0145e-05 | 4.751e-06 | 5.5064e-05 | 6.2816e-05 | 1.309e-05 | 0.00030149 | 0.00052156 | 343.8688 | 2.3302e-06 | 4.2681e-05 | 4.5956e-05 | 3.6122e-05 | 2.3764e-05 | 0 | 0 | 0 | 0 | 0 | 3.8103e-05 | 4.5956e-05 | 1.813e-05
OC | 8.1694e-06 | 3.7091e-05 | 3.5155e-05 | 3.1239e-05 | 0.00010622 | 1.0524e-06 | 1.5055e-05 | 1.3666e-05 | 1.6411e-05 | 1.1304e-07 | 2.4514e-05 | 9.5567e-05 | 2.4514e-05 | 2.5659e-05 | 8.5222e-06 | 0.00013718 | 0.00013845 | 2.7637e-05 | 0.0003506 | 0.00051421 | 599.0024 | 3.4685e-06 | 0.00010493 | 0.00011205 | 7.4013e-05 | 6.3888e-05 | 0 | 0 | 0 | 0 | 0 | 8.4586e-05 | 0.00011205 | 2.6306e-05
CH4 | 6.3126e-05 | 0.0048185 | 0.0073315 | 0.0020265 | 0.0037909 | 0.00012201 | 0.0013704 | 0.0046914 | 0.00067954 | 5.3316e-06 | 0.0031431 | 0.020201 | 0.0031431 | 0.0068705 | 0.00076627 | 0.010504 | 0.0044791 | 0.00099055 | 0.03046 | 0.03615 | 172783.5527 | 0.00039289 | 0.0022989 | 0.015793 | 0.008226 | 0.0070311 | 0 | 0 | 0 | 0 | 0 | 0.021499 | 0.015793 | 0.0025803
N2O | 9.9103e-07 | 4.3968e-05 | 4.9325e-05 | 0.0026986 | 3.5322e-05 | 1.0604e-06 | 0.00080594 | 1.0393e-05 | 1.1843e-06 | 5.0893e-08 | 3.0014e-05 | 0.0008832 | 3.0014e-05 | 1.6798e-05 | 1.0898e-06 | 0.0020065 | 4.3183e-05 | 9.3489e-06 | 0.00033454 | 0.00033709 | 2321.3687 | 3.4561e-06 | 0.00021843 | 0.017427 | 0.0015429 | 0.00012629 | 0 | 0 | 0 | 0 | 0 | 6.6946e-05 | 0.017427 | 0.0010018
CO2 | 0.041108 | 1.8504 | 2.3782 | 0.89131 | 1.5404 | 0.060945 | 0.51476 | 0.65589 | 1.2608 | 0.0041218 | 1.1681 | 5.6613 | 1.1681 | 0.8921 | 0.68103 | 3.0258 | 1.8657 | 0.50773 | 17.5145 | 20.1242 | 108758629.0091 | 0.17256 | 5.9299 | 4.288 | 3.4589 | 2.8443 | 0 | 0 | 0 | 0 | 0 | 8.9055 | 4.288 | 1.1117
Source | IBR | [30 empty] | Chemicals, converted to per gram |  | EtOH, converted to gram
Note on K1: [Threaded comment] Your version of Excel allows you to read this threaded comment; however, any edits to it will get removed if the file is opened in a newer version of Excel. Learn more: https://go.microsoft.com/fwlink/?linkid=870924 Comment: CO2 transportation for algae cultivation is used here as surrogate.
Note on L1: [Threaded comment] Your version of Excel allows you to read this threaded comment; however, any edits to it will get removed if the file is opened in a newer version of Excel. Learn more: https://go.microsoft.com/fwlink/?linkid=870924 Comment: from GREET2, Nafion Dry Polymer
Note on M1: [Threaded comment] Your version of Excel allows you to read this threaded comment; however, any edits to it will get removed if the file is opened in a newer version of Excel. Learn more: https://go.microsoft.com/fwlink/?linkid=870924 Comment: Nylon 66 Resin, from GREET2
Note on N1: [Threaded comment] Your version of Excel allows you to read this threaded comment; however, any edits to it will get removed if the file is opened in a newer version of Excel. Learn more: https://go.microsoft.com/fwlink/?linkid=870924 Comment: Flocculant is one kind of polymer.
Note on V1: [Threaded comment] Your version of Excel allows you to read this threaded comment; however, any edits to it will get removed if the file is opened in a newer version of Excel. Learn more: https://go.microsoft.com/fwlink/?linkid=870924 Comment: Use PT Catalyst as a surrogate for the environmnetal impacts.
Note on X1: [Threaded comment] Your version of Excel allows you to read this threaded comment; however, any edits to it will get removed if the file is opened in a newer version of Excel. Learn more: https://go.microsoft.com/fwlink/?linkid=870924 Comment: Formula: C4H2O3 C%=48/98=48.98%
Note on AA1: [Threaded comment] Your version of Excel allows you to read this threaded comment; however, any edits to it will get removed if the file is opened in a newer version of Excel. Learn more: https://go.microsoft.com/fwlink/?linkid=870924 Comment: Lipase Enzyme for FAFE pathway: assumed to be 25 mol. % (or 58.49 wt. %) propylene glycol with balance water.

## Other
Carbon ratio of VOC | 0.85
Carbon ratio of CO | 0.42857
Carbon ratio of CH4 | 0.75
Carbon ratio of CO2 | #REF!
Sulfur ratio of SO2 | 0.5
t2g | 907184.74

## End use (hidden)
| Diesel | Diesel | Diesel | Diesel | Diesel | Natural Gas | Natural Gas | Natural Gas | Natural Gas | Natural Gas | Natural Gas | Natural Gas | Natural Gas | Natural Gas | Sodium carbonate | Toluene
| Industrial Boiler | Commercial Boiler | Stationary Reciprocating Engine | Turbine | Farming Tractor | Utility/ Industrial Boiler (>100 mmBtu/hr input) | Small Industrial Boiler (10-100 mmBtu/hr input) | Large Gas Turbine | CC Gas Turbine | Small Turbine | Stationary Reciprocating Engine | NG Flaring in Oil Field | NG Kiln | Steam Cracker Furnace | Use | Combustion
Primary Unit | mmBtu | mmBtu | mmBtu | mmBtu | mmBtu | mmBtu | mmBtu | mmBtu | mmBtu | mmBtu | mmBtu | mmBtu | mmBtu | mmBtu | g | g
Total energy, Btu | 1000000 | 1000000 | 1000000 | 1000000 | 1000000 | 1000000 | 1000000 | 1000000 | 1000000 | 1000000 | 1000000 | 1000000 | 1000000 | 1000000 | 0
Fossil fuels, Btu | 1000000 | 1000000 | 1000000 | 1000000 | 1000000 | 1000000 | 1000000 | 1000000 | 1000000 | 1000000 | 1000000 | 1000000 | 1000000 | 1000000 | 0
Coal, Btu | 0 | 0 | 0 | 0 | 0 | 0 | 0 | 0 | 0 | 0 | 0 | 0 | 0 | 0 | 0
Natural gas, Btu | 0 | 0 | 0 | 0 | 0 | 1000000 | 1000000 | 1000000 | 1000000 | 1000000 | 1000000 | 1000000 | 1000000 | 1000000 | 0
Petroleum, Btu | 1000000 | 1000000 | 1000000 | 1000000 | 1000000 | 0 | 0 | 0 | 0 | 0 | 0 | 0 | 0 | 0 | 0
Water consumption: gallons | 0 | 0 | 0 | 0 | 0 | 0 | 0 | 0 | 0 | 0 | 0 | 0 | 0 | 0 | 0
VOC | 1.173 | 1.201 | 2.027 | 0.258 | 41.5 | 2.54 | 2.54 | 1.056 | 0.267 | 1.056 | 130.058 | 2.5 | 100 | 2.54 | 0
CO | 16.686 | 25.115 | 526.192 | 1.56 | 200.11 | 22.21 | 24.97 | 41.286 | 14.533 | 41.286 | 660.911 | 26 | 50 | 22.21 | 0
NOx | 82.225 | 66.543 | 267.89 | 256.412 | 434.31 | 36.4 | 41.05 | 31.969 | 17.425 | 31.969 | 752.816 | 48.9 | 100 | 13.2968 | 0
PM10 | 6.417 | 8.404 | 22.539 | 25.944 | 29.83 | 3.507 | 3.507 | 3.575 | 0.133 | 3.575 | 7.197 | 3.7 | 90 | 3.2151 | 0
PM2.5 | 5.03 | 7.522 | 22.3 | 6.574 | 28.9351 | 3.507 | 3.507 | 3.575 | 0.133 | 3.575 | 7.197 | 3.7 | 90 | 3.2151 | 0
SOx | 0.54242 | 0.54242 | 0.54242 | 0.54242 | 0.54242 | 0.26857 | 0.26857 | 0.26857 | 0.26857 | 0.26857 | 0.26857 | 0.26857 | 30 | 0.32149 | 0
BC | 0.503 | 0.7522 | 18.1299 | 0.6574 | 16.2905 | 0.57866 | 0.57866 | 0.10368 | 0.003857 | 0.10368 | 1.4394 | 3.515 | 14.85 | 0.53049 | 0
OC | 1.2575 | 1.8805 | 4.0363 | 1.6435 | 10.0983 | 1.501 | 1.501 | 2.431 | 0.09044 | 2.431 | 3.0803 | 0.185 | 38.52 | 1.376 | 0
CH4 | 0.18 | 0.763 | 4.221 | 3.024 | 0.63 | 1.06 | 1.06 | 1.056 | 1.142 | 1.056 | 392.354 | 49 | 2.85 | 1.06 | 0
N2O | 0.39 | 0.918 | 0.6 | 0.603 | 0.92 | 0.75 | 0.35 | 0.102 | 0.119 | 0.102 | 0.111 | 1.1 | 0 | 0.40123 | 0
CO2 | 78168.6811 | 78153.745 | 77354.2544 | 78187.4813 | 77753.5201 | 59366.9495 | 59362.6124 | 59341.6091 | 59385.872 | 59341.6091 | 56889.7869 | 59229.2835 | 59014.6067 | 59366.9495 | 0.41509 | 3.3478
Biogenic CO2
Source in GREET | EF | [13 empty] | Calculated separatedly
Note on G2: [Threaded comment] Your version of Excel allows you to read this threaded comment; however, any edits to it will get removed if the file is opened in a newer version of Excel. Learn more: https://go.microsoft.com/fwlink/?linkid=870924 Comment: Emsisions factors are for large industrial boilers. Calculated utility boiler results in g/kWh in Electric sheet are based on the inputs here. Also, utility boiler results in g/kWh are inputted separately into Electric sheet.
Note on I2: [Threaded comment] Your version of Excel allows you to read this threaded comment; however, any edits to it will get removed if the file is opened in a newer version of Excel. Learn more: https://go.microsoft.com/fwlink/?linkid=870924 Comment: Emsisions factors are for large turbines. Calculated turbine results in g/kWh in Electric sheet are based on the inputs here. Also, turbine results in g/kWh are inputted separately into Electric sheet.
Note on J2: [Threaded comment] Your version of Excel allows you to read this threaded comment; however, any edits to it will get removed if the file is opened in a newer version of Excel. Learn more: https://go.microsoft.com/fwlink/?linkid=870924 Comment: Calculated CC turbine results in g/kWh in Electric sheet are based on the inputs here. Also, CC turbine results in g/kWh are inputted separately into Electric sheet.
Note on M2: [Threaded comment] Your version of Excel allows you to read this threaded comment; however, any edits to it will get removed if the file is opened in a newer version of Excel. Learn more: https://go.microsoft.com/fwlink/?linkid=870924 Comment: CO and CH4 emissions are calculated from CO2 emissions and ratios developed from Kuipers and Jarvis (1996).
Note on A4: [Threaded comment] Your version of Excel allows you to read this threaded comment; however, any edits to it will get removed if the file is opened in a newer version of Excel. Learn more: https://go.microsoft.com/fwlink/?linkid=870924 Comment: These values are added manually.

## Feedstock
| Corn Stover_1 leg | Corn Stover_2 leg | Corn Stover
Category | Feedstock | Feedstock | Feedstock
Primary Unit | ton | ton | ton
Total energy, Btu | 362403.0076 | 362403.0076 | 362403.0076
Fossil fuels, Btu | 344979.4266 | 344979.4266 | 344979.4266
Coal, Btu | 24381.856 | 24381.856 | 24381.856
Natural gas, Btu | 254462.2661 | 254462.2661 | 254462.2661
Petroleum, Btu | 66135.3045 | 66135.3045 | 66135.3045
Water consumption: gallons | 59.8893 | 59.8893 | 59.8893
VOC | 24.4709 | 24.4709 | 24.4709
CO | 34.1346 | 34.1346 | 34.1346
NOx | -15.7596 | -15.7596 | -15.7596
PM10 | 8.6859 | 8.6859 | 8.6859
PM2.5 | 6.9883 | 6.9883 | 6.9883
SOx | 58.3285 | 58.3285 | 58.3285
BC | 0.49663 | 0.49663 | 0.49663
OC | 1.1284 | 1.1284 | 1.1284
CH4 | 57.1273 | 57.1273 | 57.1273
N2O | -82.7158 | -82.7158 | -82.7158
CO2 | 22763.0191 | 22763.0191 | 22763.0191
Source in GREET | IBR | IBR

## Units
Unit | Category
g | mass
kg | mass
metric tonne | mass
lb | mass
ton | mass
m3 | volume
ml | volume
L | volume
gal | volume
ft3 | volume
J | energy
kJ | energy
MJ | energy
Wh | energy
kWh | energy
BTU | energy
mmBTU | energy
hph | energy
mm | length
m | length
km | length
ft | length
mi | length

## Fuel specs
| MJ/kg | kg/m3
Fuel | LHV | Density
Crude oil | 42.6861 | 846.6716
Synthetic crude oil (SCO) | 44.4687 | 862.7861
Bitumen | 50.1591 | 1014.3369
Dilbit (After Recovery) | 50.1591 | 1014.3369
Dilbit (Before Recovery) | 47.7966 | 924.7285
Diluent | 42.284 | 715.6422
Shale Oil (Bakken) | 41.3466 | 815.562
Shale Oil (Eagle Ford) | 40.3234 | 788.3008
Gasoline blendstock | 38.2157 | 744.7012
Gasoline | 36.9331 | 749.0764
CA gasoline | 36.9331 | 749.0764
High Octane Fuel (E25) | 34.9436 | 755.8624
High Octane Fuel (E40) | 32.9803 | 762.5592
U.S. conventional diesel | 42.2845 | 836.6331
CA diesel | 42.6262 | 846.9358
Diesel for non-road engines | 42.2845 | 836.6331
Diesel | 42.6262 | 846.9358
Petroleum naphtha | 38.489 | 725.1524
Low Octane Gasoline-Like Fuel (LOF) | 38.9227 | 748.626
Conventional Jet Fuel | 40.9207 | 802
ULS Jet Fuel | 40.504 | 792
NG-based FT naphtha | 36.7113 | 700.3203
Residual oil | 46.2027 | 991.1737
Bunker fuel for ocean tanker | 46.2027 | 991.1737
Methanol | 18.8462 | 794.1014
Ethanol | 25.1271 | 789.3463
Butanol | 32.8654 | 809.6875
Acetone | 27.3646 | 783.0061
E-Diesel Additives | 38.2157 | 744.7012
Liquefied petroleum gas (LPG) | 27.9647 | 508.003
Liquefied natural gas (LNG) | 24.5971 | 428.223
Dimethyl ether (DME) | 22.6911 | 665.1854
Dimethoxy methane (DMM) | 23.7676 | 859.8802
Methyl ester (biodiesel, BD) | 39.3547 | 887.8825
Fischer-Tropsch diesel (FTD) | 40.711 | 797.0072
Renewable Diesel I (SuperCetane) | 38.5347 | 748.9279
Renewable Diesel II (UOP-HDO) | 40.4532 | 778.7794
Renewable Diesel III (PNNL-HTL) | 40.669 | 793.3786
Renewable Diesel IV (Sludge HTL) | 40.9546 | 798.0442
Renewable Gasoline | 38.1805 | 747.6071
Renewable Gasoline (IDL) | 37.3003 | 716.6989
Renewable Gasoline (Ex Situ CFP) | 36.8893 | 744.7012
SPK (FT Jet Fuel/HRJ) | 39.4293 | 757
Liquid hydrogen | 10.0403 | 70.7981
Methyl tertiary butyl ether (MTBE) | 30.7925 | 742.5878
Ethyl tertiary butyl ether (ETBE) | 31.8393 | 742.3236
Tertiary amyl methyl ether (TAME) | 33.0771 | 769.5333
Butane | 31.2632 | 584.6129
Isobutane | 29.6469 | 559.5165
Isobutylene | 31.5101 | 595.1798
Propane | 27.7343 | 507.2104
Natural gas liquids | 27.5487 | 668.8838
n-Hexane | 34.6061 | 654.8034
E_fuel Gasoline BOB | 36.4555 | 688.851
E_fuel Jet | 38.5059 | 737.5907
E_fuel Diesel | 39.7732 | 765.4738
E_fuel FT mixed fuel | 38.2819 | 731.6759
Isobutanol | 31.3699 | 800.0003
ARHC | 38.1805 | 747.6071
Natural gas | 47.1418 | 0.77692
Pure Methane | 50 | 0.717
Hydrogen | 119.9867 | 0.090052
Carbon Dioxide | 0 | 1.9768
Still gas (in refineries) | 48.8851 | 0.88357
Coal Mix for Electricity Generation | 22.6485
Bituminous coal | 26.3295
Subbituminous coal | 18.7074
Lignite coal | 12.5664
Synthetic coal | 26.3295
Waste coal | 11.5668
Pet Coke | 31.3422
Tire Derived Fuel | 31.0106
Coking coal | 28.6091
Catalyst Coke | 33.0126
Willow | 17.9055
Poplar | 18.5254
Switchgrass | 16.8019
Miscanthus | 17.8427
Corn stover | 17.1147
Forest residue | 20.1071
Clean Pine | 18.5254
Yard trimming waste | 17.445
Sugarcane straw | 15.6471
Sugarcane bagasse | 14.4
Bio-char | 22.0004
Grain sorghum bagasse | 14.865
Sweet sorghum bagasse | 16.7587
Forage sorghum bagasse | 16.7587
Municipal solid waste (defined by EISA) | 13.0368
Convertible municipal solid waste | 16.4626
Water |  | 1000
Makeup Water |  | 1000

## Mass
| g | kg | metric tonne | lb | ton | t | mt
g | 1 | 1000 | 1000000 | 453.5924 | 907184.74 | 907184.74 | 1000000
kg | 0.001 | 1 | 1000 | 0.45359 | 907.1847 | 907.1847 | 1000
metric tonne | 1e-06 | 0.001 | 1 | 0.00045359 | 0.90718 | 0.90718 | 1
lb | 0.0022046 | 2.2046 | 2204.6226 | 1 | 2000 | 2000 | 2204.6226
ton | 1.1023e-06 | 0.0011023 | 1.1023 | 0.0005 | 1 | 1 | 1.1023
t | 1.1023e-06 | 0.0011023 | 1.1023 | 0.0005 | 1 | 1 | 1.1023
mt | 1e-06 | 0.001 | 1 | 0.00045359 | 0.90718 | 0.90718 | 1

## Volume
Volume | m3 | ml | L | gal | ft3
m3 | 1 | 1e-06 | 0.001 | 0.0037854 | 0.028317
ml | 1000000 | 1 | 1000 | 3785.411 | 28316.847
L | 1000 | 0.001 | 1 | 3.7854 | 28.3168
gal | 264.1721 | 0.00026417 | 0.26417 | 1 | 7.4805
ft3 | 35.3147 | 3.5315e-05 | 0.035315 | 0.13368 | 1

## Energy
Energy | J | kJ | MJ | Wh | kWh | BTU | mmBTU | hph
J | 1 | 1000 | 1000000 | 3600 | 3600000 | 1055.0558 | 1055055850 | 2684519.5377
kJ | 0.001 | 1 | 1000 | 3.6 | 3600 | 1.0551 | 1055055.85 | 2684.5195
MJ | 1e-06 | 0.001 | 1 | 0.0036 | 3.6 | 0.0010551 | 1055.0558 | 2.6845
Wh | 0.00027778 | 0.27778 | 277.7778 | 1 | 1000 | 0.29307 | 293071.0694 | 745.6999
kWh | 2.7778e-07 | 0.00027778 | 0.27778 | 0.001 | 1 | 0.00029307 | 293.0711 | 0.7457
BTU | 0.00094782 | 0.94782 | 947.8171 | 3.4121 | 3412.1416 | 1 | 1000000 | 2544.4336
mmBTU | 9.4782e-10 | 9.4782e-07 | 0.00094782 | 3.4121e-06 | 0.0034121 | 1e-06 | 1 | 0.0025444
hph | 3.7251e-07 | 0.00037251 | 0.37251 | 0.001341 | 1.341 | 0.00039301 | 393.0148 | 1

## Length
Length | mm | m | km | ft | mi | mile
mm | 1 | 1000 | 1000000 | 304.8 | 1609340 | 1609340
m | 0.001 | 1 | 1000 | 0.3048 | 1609.34 | 1609.34
km | 1e-06 | 0.001 | 1 | 0.0003048 | 1.6093 | 1.6093
ft | 0.0032808 | 3.2808 | 3280.8399 | 1 | 5280 | 5280
mi | 6.2137e-07 | 0.00062137 | 0.62137 | 0.00018939 | 1 | 1
mile | 6.2137e-07 | 0.00062137 | 0.62137 | 0.00018939 | 1 | 1

## Transportation
Energy Consumption: Btu/mile | Heavy Heavy-Duty Truck | Medium Heavy-Duty Truck
Trip from Product Origin to Destination | 17919.853 | 19855.309
Trip from Product Destination Back to Origin | 14222.1056 | 18556.3635
Fuel Transported | Crude Oil | Gasoline | Diesel | LPG | Crude Naphtha | Residual Oil | MTBE | ETBE | TAME | EtOH-Diesel Additive | LNG | Methanol | DME | FT Diesel | FT Naphtha | Gaseous Hydrogen | Liquid Hydrogen | Ethanol (from sugarcane in Brazil) | Ethanol (domestic) | Butanol/ Acetone | Biodiesel | Renewable Diesel | Renewable Gasoline | Chemicals | Willow | Poplar | Switchgrass | Corn | Corn Stover_1 leg | Corn Stover_2 leg | Corn Stover | Forest Residue | Sorghum | Sugarcane | Sugarcane Filtercake | Soybean | Palm FFB | Canola | Jatropha | Camelina | Coal | Pet Coke from Oil Sands | Uranium | Jet Fuel | FT Jet Fuel | Renewable Jet Fuel | Biochar | Algae Biomass | Vegetable Oil | Media Water | Fresh Water | AD Residue | Animal Waste | Starch | Corn Steep Liquor | Molasses | Sodium Hydroxide | Glucose | Enzymes | Yeast | Miscanthus | Hydrochloric Acid | Municipal Solid Waste | Catalyst | Construction and demolition waste | Olivine | Crude Pyrolysis Oil | Low Octane Gasoline-Like Fuel (LOF) | Clean Pine | Logging residues | Propane | Yellow grease / UCO | HTL solids | Wheat Straw | UCO collection for rendering | UCO transfer station | UCO to customer | Sugarbeet
Ocean Tanker | 133526.276 | 90000 | 100000 | 80000 | 90000 | 100000 | 100000 | 100000 | 100000 |  | 65000 | 90000 | 80000 | 100000 | 90000 |  | 15000 | 22000 | [5 empty] | 65000 | [12 empty] | 150000 | [6 empty] | 100000 | 100000 | [20 empty] | 100000 |  | 90000 |  |  | 80000
Barge | 22500 | 20000 | 22500 | 18000 | 19000 | 22500 | 20000 | 20000 | 20000 |  | 15000 | 20000 | 18000 | 20000 | 19000 |  | 3000 | 20000 | 20000 | 20000 | 22500 | 20000 | 20000 | 22500 | 20000 | 20000 | 20000 | 20000 | 20000 | 20000 | 20000 | 20000 |  |  |  | 20000 |  | 20000 | 20000 | 20000 | 30000 |  | 30000 | 22500 | 20000 | 20000 | 20000 |  | 22500 | [11 empty] | 20000 |  | 20000 |  |  |  |  | 19000 | 20000 |  | 18000 | 20000
Heavy Heavy-Duty Truck | 25 | 25 | 25 | 20 | 22 | 25 | 25 | 25 | 25 | 25 | 15 | 25 | 20 | 25 | 22 | 0.4 | 4 | 33 | 25 | 25 | 25 | 25 | 25 | 22.5 | 17.5 | 17.5 | 25 | 15 | 17.685 | 20.8895 | 17.685 | 17.5 | 25 | 17 | 17 | 15 | 25 | 15 | 15 | 15 | 25 | 25 | 25 | 25 | 25 | 25 | 24 | 25 | 25 | 25 | 25 | 25 | 25 | 23 | 23 | 23 | 23 | 23 | 23 | 23 | 25 | 25 | 20 | 23 | 21.75 |  | 23 | 22 | 17.62 | 17.68 | 20 | 17.62 | 24 | 15 | 15 | 21 | 24 | 17.5
Medium Heavy-Duty Truck | [9 empty] | 8 | [5 empty] | 0.4 | 1.28 | [6 empty] | 8 |  |  |  | 8 | [7 empty] | 8 | 8 | 8 | 8 | 8 | [7 empty] | 8 |  |  |  | 8 | 8 | 8 | 8 | 8 | 8 | 8 | 8 | 8 |  |  | 5 | 8 | [9 empty] | 8
End use of Heavy Heavy-Duty Truck (Btu or grams per MMBtu)
| Class8B Diesel Truck Emission Factors (g/mi.) | Heavy Heavy-Duty Truck: grams per MMBtu
|  | Diesel | LNG | DME | FTD | Ethanol | Methanol | LPG | Biodiesel | Renewable Diesel | Renewable Gasoline | Hydrogen
VOC | 0.10416 | 5.8124 | 6.4582 | 5.8124 | 5.8124 | 8.1373 | 8.1373 | 5.8124 | 5.8124 | 5.8124 | 5.8124 | 0
CO | 2.899 | 161.7764 | 1426.103 | 161.7764 | 161.7764 | 161.7764 | 161.7764 | 80.8882 | 161.7764 | 161.7764 | 161.7764 | 0
NOx | 1.8195 | 101.5352 | 12.4009 | 101.5352 | 101.5352 | 101.5352 | 101.5352 | 101.5352 | 101.5352 | 101.5352 | 101.5352 | 76.1514
PM10 | 0.097502 | 5.441 | 6.0456 | 5.441 | 5.441 | 0.5441 | 0.5441 | 0.5441 | 5.441 | 5.441 | 5.441 | 0
PM2.5 | 0.016634 | 0.92825 | 1.0314 | 0.92825 | 0.92825 | 0.092825 | 0.092825 | 0.092825 | 0.92825 | 0.92825 | 0.92825 | 0
SOx | 0.0098398 | 0.5447 | 0 | 0 | 0 | 0.039146 | 0 | 0 | 0 | 0 | 0 | 0
BC | 0.00056592 | 0.031581 | 0.03509 | 0.031581 | 0.031581 | 0.0031581 | 0.0031581 | 0.0031581 | 0.031581 | 0.031581 | 0.031581 | 0
OC | 0.0010516 | 0.058681 | 0.065201 | 0.058681 | 0.058681 | 0.0058681 | 0.0058681 | 0.0058681 | 0.058681 | 0.058681 | 0.058681 | 0
CH4 | 0.01428 | 0.79688 | 57.1245 | 0.79688 | 0.79688 | 0.51797 | 0.51797 | 0.79688 | 0.79688 | 0.79688 | 0.79688 | 0
N2O | 0.0019166 | 0.10696 | 0.02971 | 0.10696 | 0.10696 | 0.10696 | 0.10696 | 0.10696 | 0.10696 | 0.10696 | 0.10696 | 0
CO2 | 1396.3961 | 77924.5262 | 57241.1557 | 69643.5352 | 76026.6809 | 74644.0827 | 71915.5008 | 67914.0313 | 79056.8769 | 76340 | 74877.8664 | 0
| Class8B Diesel Truck Emission Factors (g/mi.) | Heavy Heavy-Duty Truck: grams per MMBtu
|  | Diesel | LNG | DME | FTD | Ethanol | Methanol | LPG | Biodiesel | Renewable Diesel | Renewable Gasoline | Hydrogen
VOC | 0.10416 | 7.3236 | 8.1373 | 7.3236 | 7.3236 | 10.253 | 10.253 | 7.3236 | 7.3236 | 7.3236 | 7.3236 | 0
CO | 2.899 | 203.8383 | 1796.8897 | 203.8383 | 203.8383 | 203.8383 | 203.8383 | 101.9191 | 203.8383 | 203.8383 | 203.8383 | 0
NOx | 1.8195 | 127.9343 | 15.6251 | 127.9343 | 127.9343 | 127.9343 | 127.9343 | 127.9343 | 127.9343 | 127.9343 | 127.9343 | 95.9507
PM10 | 0.097502 | 6.8557 | 7.6174 | 6.8557 | 6.8557 | 0.68557 | 0.68557 | 0.68557 | 6.8557 | 6.8557 | 6.8557 | 0
PM2.5 | 0.016634 | 1.1696 | 1.2995 | 1.1696 | 1.1696 | 0.11696 | 0.11696 | 0.11696 | 1.1696 | 1.1696 | 1.1696 | 0
SOx | 0.0078094 | 0.5447 | 0 | 0 | 0 | 0.039146 | 0 | 0 | 0 | 0 | 0 | 0
BC | 0.00056592 | 0.039792 | 0.044213 | 0.039792 | 0.039792 | 0.0039792 | 0.0039792 | 0.0039792 | 0.039792 | 0.039792 | 0.039792 | 0
OC | 0.0010516 | 0.073938 | 0.082154 | 0.073938 | 0.073938 | 0.0073938 | 0.0073938 | 0.0073938 | 0.073938 | 0.073938 | 0.073938 | 0
CH4 | 0.01428 | 1.0041 | 71.9769 | 1.0041 | 1.0041 | 0.65264 | 0.65264 | 1.0041 | 1.0041 | 1.0041 | 1.0041 | 0
N2O | 0.0019166 | 0.13477 | 0.037435 | 0.13477 | 0.13477 | 0.13477 | 0.13477 | 0.13477 | 0.13477 | 0.13477 | 0.13477 | 0
CO2 | 1396.3961 | 77853.1492 | 56612.4135 | 69572.1582 | 75955.304 | 74571.0212 | 71842.4394 | 67875.703 | 78985.5 | 76268.6231 | 74806.4895 | 0

## End use supplement
| Diesel | Natural Gas
Total energy, Btu | 1000000 | 1000000
Fossil fuels, Btu | 1000000 | 1000000
Coal, Btu | 0 | 0
Natural gas, Btu | 0 | 1000000
Petroleum, Btu | 1000000 | 0
Water consumption: gallons | 0 | 0
Note on A2: [Threaded comment] Your version of Excel allows you to read this threaded comment; however, any edits to it will get removed if the file is opened in a newer version of Excel. Learn more: https://go.microsoft.com/fwlink/?linkid=870924 Comment: These values are added manually.