## End use test
| Diesel | Diesel | Diesel | Diesel | Diesel | Diesel | Diesel | Diesel | Natural Gas | Natural Gas | Natural Gas | Natural Gas | Natural Gas | Natural Gas | Natural Gas | Natural Gas | Natural Gas | Natural Gas | Renewable Natural Gas | Renewable Natural Gas | Renewable Natural Gas | Renewable Natural Gas | Renewable Natural Gas | Renewable Natural Gas | Renewable Natural Gas | Renewable Natural Gas | Renewable Natural Gas | Renewable Natural Gas | Sodium Carbonate | Toluene | Adipic acid | Betaketoadipate | Renewable Gasoline | Renewable Gasoline | Renewable Gasoline | Renewable Diesel | Renewable Diesel | Renewable Diesel | Renewable Diesel - Biochem (BDO) | Renewable Diesel - Biochem (BDO) | Renewable Diesel - Biochem (BDO) | Renewable Diesel - Biochem (Acids) | Renewable Diesel - Biochem (Acids) | Renewable Diesel - Biochem (Acids) | Renewable Diesel - Algae (BDO) | Renewable Diesel - Algae (BDO) | Renewable Diesel - Algae (BDO) | Renewable Diesel - Algae (Acids) | Renewable Diesel - Algae (Acids) | Renewable Diesel - Algae (Acids) | Fuel gas | Biogenic fuel gas | Biochar
| Industrial Boiler | Commercial Boiler | Stationary Reciprocating Engine | Turbine | Farming Tractor | Loaded | Empty | Light Duty Vehicle | Utility/ Industrial Boiler (>100 mmBTU/hr input) | Small Industrial Boiler (10-100 mmBTU/hr input) | Large Gas Turbine | CC Gas Turbine | Small Turbine | Stationary Reciprocating Engine | NG Flaring in Oil Field | NG Kiln | Steam Cracker Furnace | SMR | Utility/ Industrial Boiler (>100 mmBTU/hr input) | Small Industrial Boiler (10-100 mmBTU/hr input) | Large Gas Turbine | CC Gas Turbine | Small Turbine | Stationary Reciprocating Engine | NG Flaring in Oil Field | NG Kiln | Steam Cracker Furnace | SMR | Use | Combustion | Sequestration | Sequestration | Light Duty Vehicle | Fuel Distribution | Fuel Distribution and Vehicle Operation | Light Duty Vehicle | Fuel Distribution | Fuel Distribution and Vehicle Operation | Light Duty Vehicle | Fuel Distribution | Fuel Distribution and Vehicle Operation | Light Duty Vehicle | Fuel Distribution | Fuel Distribution and Vehicle Operation | Light Duty Vehicle | Fuel Distribution | Fuel Distribution and Vehicle Operation | Light Duty Vehicle | Fuel Distribution | Fuel Distribution and Vehicle Operation | Industrial Boiler | Industrial Boiler | Boiler
Functional Unit | mmBTU | mmBTU | mmBTU | mmBTU | mmBTU | mmBTU | mmBTU | mmBTU | mmBTU | mmBTU | mmBTU | mmBTU | mmBTU | mmBTU | mmBTU | mmBTU | mmBTU | mmBTU | mmBTU | mmBTU | mmBTU | mmBTU | mmBTU | mmBTU | mmBTU | mmBTU | mmBTU | mmBTU | g | g | g | g | mmBTU | mmBTU | mmBTU | mmBTU | mmBTU | mmBTU | mmBTU | mmBTU | mmBTU | mmBTU | mmBTU | mmBTU | mmBTU | mmBTU | mmBTU | mmBTU | mmBTU | mmBTU | mmBTU | mmBTU | mmBTU
Total energy, Btu | 1000000 | 1000000 | 1000000 | 1000000 | 1000000 | 1000000 | 1000000 | 1000000 | 1000000 | 1000000 | 1000000 | 1000000 | 1000000 | 1000000 | 1000000 | 1000000 | 1000000 | 1000000 | 1000000 | 1000000 | 1000000 | 1000000 | 1000000 | 1000000 | 1000000 | 1000000 | 1000000 | 1000000 |  |  |  |  | 1000000 | 9339.5518 | 1009339.5518 | 1000000 | 1253.7917 | 1001253.7917 | 1000000 | 1253.7917 | 1001253.7917 | 1000000 | 1253.7917 | 1001253.7917 | 1000000 | 1253.7917 | 1001253.7917 | 1000000 | 1253.7917 | 1001253.7917 | 1000000 | 1000000 | 1000000
Fossil fuels, Btu | 1000000 | 1000000 | 1000000 | 1000000 | 1000000 | 1000000 | 1000000 | 1000000 | 1000000 | 1000000 | 1000000 | 1000000 | 1000000 | 1000000 | 1000000 | 1000000 | 1000000 | 1000000 | 1000000 | 1000000 | 1000000 | 1000000 | 1000000 | 1000000 | 1000000 | 1000000 | 1000000 | 1000000 |  |  |  |  | 0 | 8169.6874 | 8169.6874 | 0 | 1202.5975 | 1202.5975 | 0 | 1202.5975 | 1202.5975 | 0 | 1202.5975 | 1202.5975 | 0 | 1202.5975 | 1202.5975 | 0 | 1202.5975 | 1202.5975 | 1000000 | 0 | 0
Coal, Btu | 0 | 0 | 0 | 0 | 0 | 0 | 0 | 0 | 0 | 0 | 0 | 0 | 0 | 0 | 0 | 0 | 0 | 0 | 0 | 0 | 0 | 0 | 0 | 0 | 0 | 0 | 0 | 0 |  |  |  |  | 0 | 1989.463 | 1989.463 | 0 | 9.9731 | 9.9731 | 0 | 9.9731 | 9.9731 | 0 | 9.9731 | 9.9731 | 0 | 9.9731 | 9.9731 | 0 | 9.9731 | 9.9731 | 0 | 0 | 0
Natural gas, Btu | 0 | 0 | 0 | 0 | 0 | 0 | 0 | 0 | 1000000 | 1000000 | 1000000 | 1000000 | 1000000 | 1000000 | 1000000 | 1000000 | 1000000 | 1000000 | 1000000 | 1000000 | 1000000 | 1000000 | 1000000 | 1000000 | 1000000 | 1000000 | 1000000 | 1000000 |  |  |  |  | 0 | 2794.9003 | 2794.9003 | 0 | 126.3566 | 126.3566 | 0 | 126.3566 | 126.3566 | 0 | 126.3566 | 126.3566 | 0 | 126.3566 | 126.3566 | 0 | 126.3566 | 126.3566 | 1000000 | 0 | 0
Petroleum, Btu | 1000000 | 1000000 | 1000000 | 1000000 | 1000000 | 1000000 | 1000000 | 1000000 | 0 | 0 | 0 | 0 | 0 | 0 | 0 | 0 | 0 | 0 | 0 | 0 | 0 | 0 | 0 | 0 | 0 | 0 | 0 | 0 |  |  |  |  | 0 | 3385.324 | 3385.324 | 0 | 1066.2679 | 1066.2679 | 0 | 1066.2679 | 1066.2679 | 0 | 1066.2679 | 1066.2679 | 0 | 1066.2679 | 1066.2679 | 0 | 1066.2679 | 1066.2679 | 0 | 0 | 0
Water consumption: gallons | 0 | 0 | 0 | 0 | 0 | 0 | 0 | 0 | 0 | 0 | 0 | 0 | 0 | 0 | 0 | 0 | 0 | 0 | 0 | 0 | 0 | 0 | 0 | 0 | 0 | 0 | 0 | 0 |  |  |  |  | 0 | 0.53885 | 0.53885 | 0 | 0.023629 | 0.023629 | 0 | 0.023629 | 0.023629 | 0 | 0.023629 | 0.023629 | 0 | 0.023629 | 0.023629 | 0 | 0.023629 | 0.023629 | 0 | 0 | 0
VOC | 1.173 | 1.201 | 2.027 | 0.258 | 41.5 | 6.0929 | 7.677 | 41.7503 | 2.54 | 2.54 | 1.056 | 0.267 | 1.056 | 130.058 | 2.5 | 100 | 2.54 | 0.69313 | 2.54 | 2.54 | 1.056 | 0.267 | 1.056 | 130.058 | 2.5 | 100 | 2.54 | 0.69313 | 0 |  |  |  | 53.5975 | 0.12684 | 53.7243 | 40.3526 | 0.014248 | 40.3669 | 40.3526 | 0.014248 | 40.3669 | 40.3526 | 0.014248 | 40.3669 | 40.3526 | 0.014248 | 40.3669 | 40.3526 | 0.014248 | 40.3669 | 2.54 | 2.54 | 1.495
CO | 16.686 | 25.115 | 526.192 | 1.56 | 200.11 | 169.584 | 213.6758 | 993.8007 | 22.21 | 24.97 | 41.286 | 14.533 | 41.286 | 660.911 | 26 | 50 | 22.21 | 0.90594 | 22.21 | 24.97 | 41.286 | 14.533 | 41.286 | 660.911 | 26 | 50 | 22.21 | 0.90594 | 0 |  |  |  | 639.1042 | 0.54395 | 639.6481 | 993.8007 | 0.19648 | 993.9972 | 993.8007 | 0.19648 | 993.9972 | 993.8007 | 0.19648 | 993.9972 | 993.8007 | 0.19648 | 993.9972 | 993.8007 | 0.19648 | 993.9972 | 22.21 | 22.21 | 12.417
NOx | 82.225 | 66.543 | 267.89 | 256.412 | 434.31 | 106.4354 | 134.1086 | 27.3876 | 36.4 | 41.05 | 31.969 | 17.425 | 31.969 | 752.816 | 48.9 | 100 | 13.2968 | 1.1815 | 36.4 | 41.05 | 31.969 | 17.425 | 31.969 | 752.816 | 48.9 | 100 | 13.2968 | 1.1815 | 0 |  |  |  | 19.2087 | 1.467 | 20.6758 | 27.3876 | 0.1348 | 27.5224 | 27.3876 | 0.1348 | 27.5224 | 27.3876 | 0.1348 | 27.5224 | 27.3876 | 0.1348 | 27.5224 | 27.3876 | 0.1348 | 27.5224 | 36.4 | 36.4 | 116.035
PM10 | 6.417 | 8.404 | 22.539 | 25.944 | 29.83 | 5.7036 | 7.1865 | 9.4588 | 3.507 | 3.507 | 3.575 | 0.133 | 3.575 | 7.197 | 3.7 | 90 | 3.2151 | 0.86731 | 3.507 | 3.507 | 3.575 | 0.133 | 3.575 | 7.197 | 3.7 | 90 | 3.2151 | 0.86731 | 0 |  |  |  | 8.0441 | 0.072523 | 8.1167 | 9.4588 | 0.007569 | 9.4663 | 9.4588 | 0.007569 | 9.4663 | 9.4588 | 0.007569 | 9.4663 | 9.4588 | 0.007569 | 9.4663 | 9.4588 | 0.007569 | 9.4663 | 3.507 | 3.507 | 22.42
PM2.5 | 5.03 | 7.522 | 22.3 | 6.574 | 28.9351 | 0.97305 | 1.226 | 1.8923 | 3.507 | 3.507 | 3.575 | 0.133 | 3.575 | 7.197 | 3.7 | 90 | 3.2151 | 0.83577 | 3.507 | 3.507 | 3.575 | 0.133 | 3.575 | 7.197 | 3.7 | 90 | 3.2151 | 0.83577 | 0 |  |  |  | 1.7286 | 0.048091 | 1.7767 | 1.8923 | 0.0022203 | 1.8945 | 1.8923 | 0.0022203 | 1.8945 | 1.8923 | 0.0022203 | 1.8945 | 1.8923 | 0.0022203 | 1.8945 | 1.8923 | 0.0022203 | 1.8945 | 3.507 | 3.507 | 16.93
SOx | 0.54242 | 0.54242 | 0.54242 | 0.54242 | 0.54242 | 0.5447 | 0.5447 | 0.5447 | 0.26857 | 0.26857 | 0.26857 | 0.26857 | 0.26857 | 0.26857 | 0.26857 | 30 | 0.32149 | 0.019495 | 0.26857 | 0.26857 | 0.26857 | 0.26857 | 0.26857 | 0.26857 | 0.26857 | 30 | 0.32149 | 0.019495 | 0 |  |  |  | 0.47887 | 0.25122 | 0.73008 | 0 | 0.0058691 | 0.0058691 | 0 | 0.0058691 | 0.0058691 | 0 | 0.0058691 | 0.0058691 | 0 | 0.0058691 | 0.0058691 | 0 | 0.0058691 | 0.0058691 | 0.26857 | 0.26857 | 0
BC | 0.503 | 0.7522 | 18.1299 | 0.6574 | 16.2905 | 0.033105 | 0.041712 | 0.5121 | 0.57866 | 0.57866 | 0.10368 | 0.003857 | 0.10368 | 1.4394 | 3.515 | 14.85 | 0.53049 |  | 0.57866 | 0.57866 | 0.10368 | 0.003857 | 0.10368 | 1.4394 | 3.515 | 14.85 | 0.53049 |  | 0 |  |  |  | 0.47391 | 0.004235 | 0.47814 | 0.5121 | 0.00021219 | 0.51232 | 0.5121 | 0.00021219 | 0.51232 | 0.5121 | 0.00021219 | 0.51232 | 0.5121 | 0.00021219 | 0.51232 | 0.5121 | 0.00021219 | 0.51232 | 0.57866 | 0.57866 | 0.72799
OC | 1.2575 | 1.8805 | 4.0363 | 1.6435 | 10.0983 | 0.061513 | 0.077507 | 0.07663 | 1.501 | 1.501 | 2.431 | 0.09044 | 2.431 | 3.0803 | 0.185 | 38.52 | 1.376 |  | 1.501 | 1.501 | 2.431 | 0.09044 | 2.431 | 3.0803 | 0.185 | 38.52 | 1.376 |  | 0 |  |  |  | 0.24586 | 0.02056 | 0.26642 | 0.07663 | 0.00038366 | 0.077014 | 0.07663 | 0.00038366 | 0.077014 | 0.07663 | 0.00038366 | 0.077014 | 0.07663 | 0.00038366 | 0.077014 | 0.07663 | 0.00038366 | 0.077014 | 1.501 | 1.501 | 1.3713
CH4 | 0.18 | 0.763 | 4.221 | 3.024 | 0.63 | 0.83534 | 1.0525 | 25.8257 | 1.06 | 1.06 | 1.056 | 1.142 | 1.056 | 392.354 | 49 | 2.85 | 1.06 |  | 1.06 | 1.06 | 1.056 | 1.142 | 1.056 | 392.354 | 49 | 2.85 | 1.06 |  | 0 |  |  |  | 3.4141 | 1.0961 | 4.5103 | 25.8257 | 0.1148 | 25.9405 | 25.8257 | 0.1148 | 25.9405 | 25.8257 | 0.1148 | 25.9405 | 25.8257 | 0.1148 | 25.9405 | 25.8257 | 0.1148 | 25.9405 | 1.06 | 1.06 | 1.058
N2O | 0.39 | 0.918 | 0.6 | 0.603 | 0.92 | 0.11212 | 0.14127 | 0.18877 | 0.75 | 0.35 | 0.102 | 0.119 | 0.102 | 0.111 | 1.1 | 0 | 0.40123 |  | 0.75 | 0.35 | 0.102 | 0.119 | 0.102 | 0.111 | 1.1 | 0 | 0.40123 |  | 0 |  |  |  | 0.91143 | 0.01242 | 0.92385 | 0.18877 | 0.00037018 | 0.18914 | 0.18877 | 0.00037018 | 0.18914 | 0.18877 | 0.00037018 | 0.18914 | 0.18877 | 0.00037018 | 0.18914 | 0.18877 | 0.00037018 | 0.18914 | 0.75 | 0.75 | 1.586
CO2 | 78168.6811 | 78153.745 | 77354.2544 | 78187.4813 | 77753.5201 | 77911.2771 | 77836.4554 | 77309.4196 | 59366.9495 | 59362.6124 | 59341.6091 | 59385.872 | 59341.6091 | 56889.7869 | 59229.2835 | 59014.6067 | 59366.9495 | 59412.6823 | 59366.9495 | 59362.6124 | 59341.6091 | 59385.872 | 59341.6091 | 56889.7869 | 59229.2835 | 59014.6067 | 59366.9495 | 59412.6823 | 0.41509 | 3.3478 | -1.8082 | -1.65 | 71783.5053 | 633.1547 | 72416.66 | 74856.0533 | 92.8116 | 74948.8649 | 74856.0533 | 92.8116 | 74948.8649 | 74856.0533 | 92.8116 | 74948.8649 | 74856.0533 | 92.8116 | 74948.8649 | 74856.0533 | 92.8116 | 74948.8649 | 60873.7081 | 60873.7081 | 90002.8496
Biogenic CO2 | [5 empty] | 0 | 0 | 0 | [10 empty] | -59412.6823 | -59412.6823 | -59412.6823 | -59412.6823 | -59412.6823 | -59412.6823 | -59412.6823 | -59412.6823 | -59412.6823 | -59412.6823 |  |  |  |  | -72964.2461 |  | -72964.2461 | -76614.5266 |  | -76614.5266 | -76614.5266 |  | -76614.5266 | -76614.5266 |  | -76614.5266 | -76614.5266 |  | -76614.5266 | -76614.5266 |  | -76614.5266 |  | -60919.4409 | -90029.9309
Source in GREET | EF | EF | EF | EF | EF | from EF: Heavy Heavy-Duty Truck: grams per MMBtu | from EF: Heavy Heavy-Duty Truck: grams per MMBtu | Vehicles | EF | EF | EF | EF | EF | EF | EF | EF | EF | EF | Biogenic CO2 calculated by carbon balance | [9 empty] | Calculated separatedly |  |  |  |  | Need to add energy and water | [5 empty] | Need to add energy and water
Note on J2: [Threaded comment] Your version of Excel allows you to read this threaded comment; however, any edits to it will get removed if the file is opened in a newer version of Excel. Learn more: https://go.microsoft.com/fwlink/?linkid=870924 Comment: Emsisions factors are for large industrial boilers. Calculated utility boiler results in g/kWh in Electric sheet are based on the inputs here. Also, utility boiler results in g/kWh are inputted separately into Electric sheet.
Note on L2: [Threaded comment] Your version of Excel allows you to read this threaded comment; however, any edits to it will get removed if the file is opened in a newer version of Excel. Learn more: https://go.microsoft.com/fwlink/?linkid=870924 Comment: Emsisions factors are for large turbines. Calculated turbine results in g/kWh in Electric sheet are based on the inputs here. Also, turbine results in g/kWh are inputted separately into Electric sheet.
Note on M2: [Threaded comment] Your version of Excel allows you to read this threaded comment; however, any edits to it will get removed if the file is opened in a newer version of Excel. Learn more: https://go.microsoft.com/fwlink/?linkid=870924 Comment: Calculated CC turbine results in g/kWh in Electric sheet are based on the inputs here. Also, CC turbine results in g/kWh are inputted separately into Electric sheet.
Note on P2: [Threaded comment] Your version of Excel allows you to read this threaded comment; however, any edits to it will get removed if the file is opened in a newer version of Excel. Learn more: https://go.microsoft.com/fwlink/?linkid=870924 Comment: CO and CH4 emissions are calculated from CO2 emissions and ratios developed from Kuipers and Jarvis (1996).
Note on T2: [Threaded comment] Your version of Excel allows you to read this threaded comment; however, any edits to it will get removed if the file is opened in a newer version of Excel. Learn more: https://go.microsoft.com/fwlink/?linkid=870924 Comment: Emsisions factors are for large industrial boilers. Calculated utility boiler results in g/kWh in Electric sheet are based on the inputs here. Also, utility boiler results in g/kWh are inputted separately into Electric sheet.
Note on V2: [Threaded comment] Your version of Excel allows you to read this threaded comment; however, any edits to it will get removed if the file is opened in a newer version of Excel. Learn more: https://go.microsoft.com/fwlink/?linkid=870924 Comment: Emsisions factors are for large turbines. Calculated turbine results in g/kWh in Electric sheet are based on the inputs here. Also, turbine results in g/kWh are inputted separately into Electric sheet.
Note on W2: [Threaded comment] Your version of Excel allows you to read this threaded comment; however, any edits to it will get removed if the file is opened in a newer version of Excel. Learn more: https://go.microsoft.com/fwlink/?linkid=870924 Comment: Calculated CC turbine results in g/kWh in Electric sheet are based on the inputs here. Also, CC turbine results in g/kWh are inputted separately into Electric sheet.
Note on Z2: [Threaded comment] Your version of Excel allows you to read this threaded comment; however, any edits to it will get removed if the file is opened in a newer version of Excel. Learn more: https://go.microsoft.com/fwlink/?linkid=870924 Comment: CO and CH4 emissions are calculated from CO2 emissions and ratios developed from Kuipers and Jarvis (1996).

## Fuel dist urban
| Renewable Gasoline | Renewable Diesel | Renewable Diesel - Biochem (BDO) | Renewable Diesel - Biochem (Acids) | Renewable Diesel - Algae (BDO) | Renewable Diesel - Algae (Acids)
| Fuel Distribution | Fuel Distribution | Fuel Distribution | Fuel Distribution | Fuel Distribution | Fuel Distribution
Functional Unit | mmBTU | mmBTU | mmBTU | mmBTU | mmBTU | mmBTU
Total energy, Btu | 9609.0392 | 4956.8603 | 4956.8603 | 4956.8603 | 4956.8603 | 4956.8603
Fossil fuels, Btu | 8350.7379 | 4886.9109 | 4886.9109 | 4886.9109 | 4886.9109 | 4886.9109
Coal, Btu | 1802.704 | 34.1927 | 34.1927 | 34.1927 | 34.1927 | 34.1927
Natural gas, Btu | 3051.0828 | 502.376 | 502.376 | 502.376 | 502.376 | 502.376
Petroleum, Btu | 3496.9511 | 4350.3422 | 4350.3422 | 4350.3422 | 4350.3422 | 4350.3422
Water consumption: gallons | 0.55889 | 0.096969 | 0.096969 | 0.096969 | 0.096969 | 0.096969
VOC | 0.13125 | 0.1005 | 0.1005 | 0.1005 | 0.1005 | 0.1005
CO | 0.56374 | 0.60373 | 0.60373 | 0.60373 | 0.60373 | 0.60373
NOx | 1.5204 | 1.3428 | 1.3428 | 1.3428 | 1.3428 | 1.3428
PM10 | 0.071648 | 0.040368 | 0.040368 | 0.040368 | 0.040368 | 0.040368
PM2.5 | 0.04858 | 0.028345 | 0.028345 | 0.028345 | 0.028345 | 0.028345
SOx | 0.23447 | 0.022069 | 0.022069 | 0.022069 | 0.022069 | 0.022069
BC | 0.0043465 | 0.0032759 | 0.0032759 | 0.0032759 | 0.0032759 | 0.0032759
OC | 0.021593 | 0.015329 | 0.015329 | 0.015329 | 0.015329 | 0.015329
CH4 | 1.0889 | 0.46928 | 0.46928 | 0.46928 | 0.46928 | 0.46928
N2O | 0.012459 | 0.005775 | 0.005775 | 0.005775 | 0.005775 | 0.005775
CO2 | 638.5914 | 377.228 | 377.228 | 377.228 | 377.228 | 377.228
Urban VOC | 0.02266 | 0.26524 | 0.26524 | 0.26524 | 0.26524 | 0.26524
Urban CO | 0.19029 | 0.17263 | 0.17263 | 0.17263 | 0.17263 | 0.17263
Urban NOx | 0.27303 | 0.21278 | 0.21278 | 0.21278 | 0.21278 | 0.21278
Urban PM10 | 0.016116 | 0.0094001 | 0.0094001 | 0.0094001 | 0.0094001 | 0.0094001
Urban PM2.5 | 0.010903 | 0.004982 | 0.004982 | 0.004982 | 0.004982 | 0.004982
Urban SOx | 0.069348 | 0.0048243 | 0.0048243 | 0.0048243 | 0.0048243 | 0.0048243
Urban BC | 0.00078908 | 0.00053547 | 0.00053547 | 0.00053547 | 0.00053547 | 0.00053547
Urban OC | 0.003569 | 0.0018466 | 0.0018466 | 0.0018466 | 0.0018466 | 0.0018466
| Pyrolysis_IDL!CX261 | Sum(Algae!Z591:AA591)

## Production
| Diesel | Electricity_U.S. Mix | Electricity_Coal | Electricity_Renewable | Natural Gas | Renewable Natural Gas | Renewable Diesel | Renewable Diesel - Biochem (BDO) | Renewable Diesel - Biochem (Acids) | LPG | Sludge | Biocrude | VOC | CO | NOx | PM10 | PM2.5 | SOx | BC | OC | CH4 | N2O | CO2 | CO2 sequestration | (NH4)2SO4 | Coal-Based Activated Carbon | ZnZr | Ru/C
Functional Unit | mmBTU | mmBTU | mmBTU | mmBTU | mmBTU | mmBTU | mmBTU | mmBTU | mmBTU | mmBTU | g | g | g | g | g | g | g | g | g | g | g | g | g | g | g | g | g | g
Total energy, Btu | 180627.424 | 2027372.153 | 3107595.6186 | 0 | 112046.4332 | -899732.1604 | 0 | 0 | 0 | 138352.361 | 0 | 0 | 0 | 0 | 0 | 0 | 0 | 0 | 0 | 0 | 0 | 0 | 0 | 0 | 10.0245 | 159.4534 | 198.0335 | 0
Fossil fuels, Btu | 174705.0122 | 1588561.831 | 3105072.7819 | 0 | 111402.6825 | 94236.7188 | 0 | 0 | 0 | 135725.8641 | 0 | 0 | 0 | 0 | 0 | 0 | 0 | 0 | 0 | 0 | 0 | 0 | 0 | 0 | 9.9651 | 158.8423 | 192.405 | 0
Coal, Btu | 8219.1651 | 628970.7541 | 3048057.4327 | 0 | 922.6117 | 37311.8244 | 0 | 0 | 0 | 3726.9178 | 0 | 0 | 0 | 0 | 0 | 0 | 0 | 0 | 0 | 0 | 0 | 0 | 0 | 0 | 0.084918 | 84.1128 | 16.3289 | 0
Natural gas, Btu | 120760.0542 | 939974.2602 | 10396.2301 | 0 | 110019.9785 | 55761.1849 | 0 | 0 | 0 | 119466.5328 | 0 | 0 | 0 | 0 | 0 | 0 | 0 | 0 | 0 | 0 | 0 | 0 | 0 | 0 | 9.008 | 70.1005 | 169.3035 | 0
Petroleum, Btu | 45725.7929 | 19616.8168 | 46619.1191 | 0 | 460.0922 | 1163.7095 | 0 | 0 | 0 | 12532.4135 | 0 | 0 | 0 | 0 | 0 | 0 | 0 | 0 | 0 | 0 | 0 | 0 | 0 | 0 | 0.87224 | 4.629 | 6.7727 | 0
Water consumption: gallons | 23.3093 | 170.7978 | 135.655 | 0 | 3.4573 | 10.1321 | 0 | 0 | 0 | 7.0184 | 0 | 0 | 0 | 0 | 0 | 0 | 0 | 0 | 0 | 0 | 0 | 0 | 0 | 0 | 0.00018785 | 0.00079643 | 0.0056278 | 0
VOC | 7.4786 | 14.5782 | 26.5407 | 0 | 11.1074 | -23.2745 | 0 | 0 | 0 | 12.9503 | 0 | 0 | 1 | 0 | 0 | 0 | 0 | 0 | 0 | 0 | 0 | 0 | 0 | 0 | 0.0013517 | 0.0014982 | 0.0028095 | 0
CO | 12.2665 | 51.8503 | 97.0917 | 0 | 35.0058 | -39.2225 | 0 | 0 | 0 | 19.1406 | 0 | 0 | 0 | 1 | 0 | 0 | 0 | 0 | 0 | 0 | 0 | 0 | 0 | 0 | 0.0014473 | 0.0041802 | 0.0096838 | 0
NOx | 18.4433 | 91.8382 | 234.8825 | 0 | 41.1897 | -11.08 | 0 | 0 | 0 | 23.7309 | 0 | 0 | 0 | 0 | 1 | 0 | 0 | 0 | 0 | 0 | 0 | 0 | 0 | 0 | 0.0012477 | 0.0058758 | 0.012841 | 0
PM10 | 1.2947 | 13.2893 | 49.4802 | 0 | 0.40605 | -4.3535 | 0 | 0 | 0 | 0.77546 | 0 | 0 | 0 | 0 | 0 | 1 | 0 | 0 | 0 | 0 | 0 | 0 | 0 | 0 | 7.8466e-05 | 0.0024467 | 0.0010491 | 0
PM2.5 | 1.0945 | 7.5064 | 21.9698 | 0 | 0.38388 | -4.6965 | 0 | 0 | 0 | 0.68625 | 0 | 0 | 0 | 0 | 0 | 0 | 1 | 0 | 0 | 0 | 0 | 0 | 0 | 0 | 7.1242e-05 | 0.00038091 | 0.00084747 | 0
SOx | 4.7614 | 76.8682 | 310.8475 | 0 | 11.2108 | 4.286 | 0 | 0 | 0 | 19.7533 | 0 | 0 | 0 | 0 | 0 | 0 | 0 | 1 | 0 | 0 | 0 | 0 | 0 | 0 | 0.0020879 | 0.001374 | 0.0066888 | 0
BC | 0.16684 | 0.40009 | 0.89738 | 0 | 0.077172 | -4.861 | 0 | 0 | 0 | 0.10221 | 0 | 0 | 0 | 0 | 0 | 0 | 0 | 0 | 1 | 0 | 0 | 0 | 0 | 0 | 1.0714e-05 | 5.4717e-05 | 0.0001057 | 0
OC | 0.29507 | 2.0928 | 1.726 | 0 | 0.16202 | -0.13294 | 0 | 0 | 0 | 0.25233 | 0 | 0 | 0 | 0 | 0 | 0 | 0 | 0 | 0 | 1 | 0 | 0 | 0 | 0 | 2.8774e-05 | 0.00011907 | 0.00027399 | 0
CH4 | 109.5197 | 253.3018 | 498.1961 | 0 | 210.79 | 404.83 | 0 | 0 | 0 | 140.6603 | 0 | 0 | 0 | 0 | 0 | 0 | 0 | 0 | 0 | 0 | 1 | 0 | 0 | 0 | 0.0017018 | 0.025977 | 0.033504 | 0
N2O | 0.23398 | 2.4042 | 7.1642 | 0 | 1.4169 | -0.97938 | 0 | 0 | 0 | 0.17603 | 0 | 0 | 0 | 0 | 0 | 0 | 0 | 0 | 0 | 0 | 0 | 1 | 0 | 0 | 1.2515e-05 | 0.00012994 | 0.00027805 | 0
CO2 | 12747.9756 | 120473.5963 | 308964.2943 | 0 | 6624.4991 | 7377.0434 | 0 | 0 | 0 | 9352.7398 | 0 | 0 | 0 | 0 | 0 | 0 | 0 | 0 | 0 | 0 | 0 | 0 | 1 | -1 | 0.63624 | 8.6059 | 10.9698 | 80.4
4.2) Urban Emissions
Urban VOC | 2.77 | 0.98511 | 1.7599 | 0 | 0.59388 | -12.0112 | 0 | 0 | 0 | 1.2518 | 0 | 0 | 1 | 0 | 0 | 0 | 0 | 0 | 0 | 0 | 0 | 0 | 0 | 0 | 8.1265e-06 | 5.1772e-05 | 0.0002342
Urban CO | 1.8923 | 11.1754 | 35.0125 | 0 | 2.9108 | -20.4862 | 0 | 0 | 0 | 0.93714 | 0 | 0 | 0 | 1 | 0 | 0 | 0 | 0 | 0 | 0 | 0 | 0 | 0 | 0 | 2.7815e-05 | 0.00020467 | 0.00060527
Urban NOx | 2.8812 | 23.2754 | 84.0441 | 0 | 3.4477 | -6.8833 | 0 | 0 | 0 | 1.1778 | 0 | 0 | 0 | 0 | 1 | 0 | 0 | 0 | 0 | 0 | 0 | 0 | 0 | 0 | 7.0497e-05 | 0.00027778 | 0.00092507
Urban PM10 | 0.49659 | 2.6469 | 9.0046 | 0 | 0.012259 | -2.4139 | 0 | 0 | 0 | 0.14758 | 0 | 0 | 0 | 0 | 0 | 1 | 0 | 0 | 0 | 0 | 0 | 0 | 0 | 0 | 4.049e-06 | 6.6255e-06 | 5.801e-05
Urban PM2.5 | 0.42685 | 2.2148 | 7.011 | 0 | 0.011462 | -2.4395 | 0 | 0 | 0 | 0.12557 | 0 | 0 | 0 | 0 | 0 | 0 | 1 | 0 | 0 | 0 | 0 | 0 | 0 | 0 | 3.6312e-06 | 5.7146e-06 | 5.0529e-05
Urban SOx | 1.0295 | 23.1839 | 110.4339 | 0 | 0.14624 | 1.2384 | 0 | 0 | 0 | 0.62624 | 0 | 0 | 0 | 0 | 0 | 0 | 0 | 1 | 0 | 0 | 0 | 0 | 0 | 0 | 2.9274e-05 | 4.2377e-05 | 0.00033699
Urban BC | 0.054045 | 0.10252 | 0.30369 | 0 | 0.0018023 | -2.4363 | 0 | 0 | 0 | 0.010107 | 0 | 0 | 0 | 0 | 0 | 0 | 0 | 0 | 1 | 0 | 0 | 0 | 0 | 0 | 5.0138e-07 | 5.0777e-07 | 3.2452e-06
Urban OC | 0.075872 | 0.6097 | 0.58301 | 0 | 0.0043617 | -0.092377 | 0 | 0 | 0 | 0.01783 | 0 | 0 | 0 | 0 | 0 | 0 | 0 | 0 | 0 | 1 | 0 | 0 | 0 | 0 | 1.3553e-06 | 1.6925e-06 | 1.4058e-05
Source in GREET | T&D, energy units need to be converted. | Electric |  |  |  | RNG tab, intermediate NG from landfill gas | [19 empty] | Need to adjust cell Catalyst!A5, results are in Catalyst!S134, etc. Unit conversion is needed.
Note on AB1: [Threaded comment] Your version of Excel allows you to read this threaded comment; however, any edits to it will get removed if the file is opened in a newer version of Excel. Learn more: https://go.microsoft.com/fwlink/?linkid=870924 Comment: ZSM-5 as surrogate
Note on AC1: [Threaded comment] Your version of Excel allows you to read this threaded comment; however, any edits to it will get removed if the file is opened in a newer version of Excel. Learn more: https://go.microsoft.com/fwlink/?linkid=870924 Comment: Source: Life cycle greenhouse gas emissions analysis of catalysts for hydrotreating of fast pyrolysis bio-oil ¦ Elsevier Enhanced Reader

## Chemicals
| Sulfuric Acid | Caustic | Ammonia | Corn Steep Liquor | Diammonium Phosphate | Corn oil | Glucose | Hexane | FGD Lime | CO2 requirement (fossil CO2) | WWT Polymer | Resin | Flocculant | Toluene | Sodium Carbonate | Nitrogen | P2O5 | K2O | Herbicide | Insecticide | Sorbitol | Sodium sulfate salt | Maleic anhydride | Adipic acid | Ethyl acetate | Lipase Enzyme | Sulfur Dioxide | Host nutrients | Boiler Chemicals_to delete | Cooling Tower Chemicals_to delete | Polymer | Water | Hydrogen | Hydrogen for CAP | Betaketoadipate | Ethanol | Lime | CoMo/γ-Al2O3 Catalyst | NiMo/γ-Al2O3 Catalyst | Pt/ Gamma Al2O3 Catalyst | Ni | (NH4)2HPO4 | Concrete | Steel | Plastic | Cast Iron | H3PO4 | HT Catlysts (HTL) | Hydrcracking catalyst (HTL) | Silica | Clay | Dehydration Catalyst | Oligomerization Catalyst | One step HDO/HI Catalyst | Hydrotalcite | Ketonization Catalyst (ZrO2) | Condensation Catalyst (Niobic Acid) | Formic acid | H2O2 | Catalysts and Other Chemicals | Nitrogen Gas | Toluene Diisocyanate | Diethanolamine | Surfactant | Polyurethane | Ca(NO3)2 | MgO | NaCl | Magnesium oxide (MgO) | Fresh olivine | Tar reformer catalyst | Methanol synthesis catalyst | DME catalyst | Beta zeolite catalyst | Zinc oxide catalyst | Amine | LO-CAT chemicals | Shift catalyst | Dimethyl Disulfide (DMDS) | Boiler Chemicals | Cooling Tower Chemicals | Sulfur | Sand | Fixed-Bed VPU Catalyst | Hydrotreating catalyst | Hydrocracking Catalyst | Steam reforming catalyst | PSA adsorbent | HDS (reforming cleanup) | ZSM-5 Catalyst | Fossil fuel gas | Biogenic fuel gas | Biochar
Functional Unit | g | g | g | g | g | g | g | g | g | g | g | g | g | g | g | g | g | g | g | g | g | g | g | g | g | g | g | g | g | g | g | gal | mmBTU | mmBTU | g | g | g | g | g | g | g | g | g | g | g | g | g | g | g | g | g | g | g | g | g | g | g | g | g | g | g | g | g | g | g | g | g | g | g | g | g | g | g | g | g | g | g | g | g | g | g | g | g | g | g | g | g | g | g | g | mmBtu | mmBtu | mmBtu
Total energy, Btu | 0.59322 | 30.9919 | 34.9246 | 95.0477 | 19.3342 | 36.2323 | 32.346 | 50.7581 | 4.7129 | 1.4334 | 19.7606 | 118.0016 | 19.7606 | 59.0833 | 5.5825 | 51.7049 | 23.1363 | 7.0138 | 379.1791 | 292.8348 | 42.6091 | 2.571 | 53.4458 | 97.4737 | 102.0731 | 50.3967 | 0 | 0 | 0 | 0 | 19.7606 | 0 | 268736.805 | 268736.805 | 97.4737 | 47.8798 | 4.7129 | 125.2947 | 39.5397 | 87.0799 | 178.4476 | 19.3342 | 0.50106 | 26.7685 | 74.0831 | 30.3327 | 15.2531 | 39.5397 | 39.5397 | 0.35757 | 0.043323 | 198.0335 | 198.0335 | 198.0335 | 198.0335 | 198.0335 | 198.0335 | 39.7853 | 16.237 | 198.0335 | 2.9052 | 35.6079 | 62.7202 | 1810.9091 | 69.3789 | 8.736 | 9.5729 | 3.2328 | 9.5729 | 6.0426 | 65.0435 | 147.5207 | 53.4545 | 110.4378 | 78.5104 | 110.4378 | 110.4378 | 110.4378 | 110.4378 | 110.4378 | 110.4378 | 0.55377 | 0.35757 | 1277.8985 | 125.2947 | 87.0799 | 178.4476 | 112.4119 | 110.4378 | 198.0335 | 0 | 0 | 0
Fossil fuels, Btu | 0.55744 | 27.5939 | 34.8078 | 11.303 | 18.5266 | 0.79582 | 7.422 | 50.469 | 4.6144 | 1.2798 | 17.3566 | 114.4444 | 17.3566 | 59.0363 | 5.5748 | 51.0007 | 22.0633 | 6.2105 | 337.9313 | 274.5982 | 17.2003 | 2.4177 | 38.5954 | 97.4896 | 45.8855 | 47.8632 | 0 | 0 | 0 | 0 | 17.3566 | 0 | 263354.5438 | 263354.5438 | 97.4896 | 13.8871 | 4.6144 | 119.1844 | 34.5464 | 82.4331 | 166.9285 | 18.5266 | 0.44554 | 24.9405 | 71.2624 | 29.8659 | 14.1426 | 34.5464 | 34.5464 | 0.28017 | 0.039219 | 192.405 | 192.405 | 192.405 | 192.405 | 192.405 | 192.405 | 39.2575 | 15.3554 | 192.405 | 2.2764 | 34.1468 | 60.6449 | 660.3622 | 66.5624 | 8.6952 | 9.567 | 3.0764 | 9.567 | 4.9408 | 61.0891 | 78.1964 | 50.0954 | 107.0121 | 71.7863 | 107.0121 | 107.0121 | 107.0121 | 107.0121 | 107.0121 | 107.0121 | 0.4569 | 0.28017 | 1224.029 | 119.1844 | 82.4331 | 166.9285 | 17.102 | 107.0121 | 192.405 | 0 | 0 | 0
Coal, Btu | 0.051206 | 5.499 | 0.16723 | 0.48274 | 1.1566 | 0.25468 | 0.32521 | 0.40274 | 3.8766 | 0.2201 | 3.4458 | 5.0895 | 3.4458 | 0.066185 | 4.6731 | 1.0085 | 1.5365 | 1.151 | 59.1071 | 26.1038 | 1.4095 | 0.5064 | 5.6582 | -0.023607 | 8.9886 | 3.6294 | 0 | 0 | 0 | 0 | 3.4458 | 0 | 7714.5636 | 7714.5636 | -0.023607 | 1.0247 | 3.8766 | 9.4895 | 8.4953 | 28.3158 | 29.6958 | 1.1566 | 0.17923 | 17.6215 | 4.0436 | 20.6249 | 1.5905 | 8.4953 | 8.4953 | 0.11093 | 0.0058552 | 16.3289 | 16.3289 | 16.3289 | 16.3289 | 16.3289 | 16.3289 | 3.8781 | 1.2636 | 16.3289 | 0.90132 | 2.8897 | 2.9737 | 34.3004 | 3.5388 | 0.060586 | 0.0084741 | 0.51068 | 0.0084741 | 1.579 | 6.7385 | 7.0723 | 5.4757 | 11.1072 | 27.1588 | 11.1072 | 11.1072 | 11.1072 | 11.1072 | 11.1072 | 11.1072 | 0.13884 | 0.11093 | 1125.2085 | 9.4895 | 28.3158 | 29.6958 | 0.029001 | 11.1072 | 16.3289 | 0 | 0 | 0
Natural gas, Btu | 0.15955 | 20.6385 | 34.2944 | 8.1286 | 13.0888 | 0.37898 | 6.1665 | 4.9013 | 0.49618 | 1.0526 | 13.7999 | 73.4893 | 13.7999 | 54.2519 | 0.082964 | 46.7977 | 14.8801 | 3.1945 | 215.9693 | 109.2247 | 14.7572 | 1.4618 | 14.2808 | 94.382 | 34.7773 | 36.3393 | 0 | 0 | 0 | 0 | 13.7999 | 0 | 254915.6366 | 254915.6366 | 94.382 | 11.6059 | 0.49618 | 65.1138 | 25.5104 | 50.3752 | 128.2561 | 13.0888 | 0.13371 | 7.4655 | 62.4591 | 7.5197 | 7.7935 | 25.5104 | 25.5104 | 0.16578 | 0.01249 | 169.3035 | 169.3035 | 169.3035 | 169.3035 | 169.3035 | 169.3035 | -43.6633 | 13.8091 | 169.3035 | 1.347 | 22.8813 | -65.6938 | -1845.2095 | 47.1754 | 7.6985 | 9.4777 | 1.5162 | 9.4777 | 2.4412 | 51.8869 | 43.121 | 42.6448 | 91.6754 | 17.2763 | 91.6754 | 91.6754 | 91.6754 | 91.6754 | 91.6754 | 91.6754 | 0.31369 | 0.16578 | 17.2753 | 65.1138 | 50.3752 | 128.2561 | 14.9298 | 91.6754 | 169.3035 | 0 | 0 | 0
Petroleum, Btu | 0.34668 | 1.4564 | 0.34617 | 2.6917 | 4.2812 | 0.14619 | 0.93032 | 45.1649 | 0.24164 | 0.0071463 | 0.11084 | 35.8656 | 0.11084 | 4.7182 | 0.81872 | 3.1945 | 5.6467 | 1.8649 | 62.8549 | 139.2698 | 1.0336 | 0.44958 | 18.6564 | 3.1313 | 2.1196 | 7.8945 | 0 | 0 | 0 | 0 | 0.11084 | 0 | 724.3435 | 724.3435 | 3.1313 | 1.2565 | 0.24164 | 44.5811 | 0.54067 | 3.742 | 8.9766 | 4.2812 | 0.1326 | -0.14654 | 4.7597 | 1.7213 | 4.7587 | 0.54067 | 0.54067 | 0.0034598 | 0.020873 | 6.7727 | 6.7727 | 6.7727 | 6.7727 | 6.7727 | 6.7727 | 16.7433 | 0.28267 | 6.7727 | 0.028111 | 8.3758 | 3.4315 | 145.15 | 15.8482 | 0.9361 | 0.080761 | 1.0496 | 0.080761 | 0.92058 | 2.4637 | 28.0031 | 1.9749 | 4.2295 | 27.3512 | 4.2295 | 4.2295 | 4.2295 | 4.2295 | 4.2295 | 4.2295 | 0.0043716 | 0.0034598 | 81.5452 | 44.5811 | 3.742 | 8.9766 | 2.1431 | 4.2295 | 6.7727 | 0 | 0 | 0
Water consumption: gallons | 8.48e-05 | 0.0035949 | 0.00044092 | 0.032715 | 0.0065242 | 0.0013191 | 0.0097489 | 0.0011044 | 0.0012292 | 6.1863e-05 | 0.00096074 | 0.0021981 | 0.00096074 | 0.0013543 | 3.3867e-05 | 0.0040407 | 0.0087365 | 0.0010135 | 0.018096 | 0.01036 | 0.010397 | 0.0005455 | 0.0020176 | 0.0029231 | 0.017664 | 0.0012828 | 0 | 0 | 0 | 0 | 0.00096074 | 1 | 42.3587 | 42.3587 | 0.0029231 | 0.010415 | 0.0012292 | 0.0093521 | 0.0020827 | 0.011407 | 0.01848 | 0.0065242 | 0.00016028 | 0.00082244 | 0.002427 | 0.00028979 | 0.0097065 | 0.0020827 | 0.0020827 | 3.0124e-05 | 0.0001345 | 0.0056278 | 0.0056278 | 0.0056278 | 0.0056278 | 0.0056278 | 0.0056278 | 0.00074034 | 0.00065609 | 0.0056278 | 0.00024475 | 0.0018195 | 0.001829 | 0.023622 | 0.0012572 | 0.0012055 | 3.1204e-05 | 0.00055825 | 3.1204e-05 | 0.00044604 | 0.0066932 | 0.0081979 | 0.0061696 | 0.0032886 | 0.0059994 | 0.0032886 | 0.0032886 | 0.0032886 | 0.0032886 | 0.0032886 | 0.0032886 | 0.00023381 | 3.0124e-05 | 0.25153 | 0.0093521 | 0.011407 | 0.01848 | 9.3367e-05 | 0.0032886 | 0.0056278 | 0 | 0 | 0
VOC | 1.8453e-05 | 0.00029275 | 0.0050805 | 0.00076058 | 0.0014394 | 8.2945e-06 | 0.00027383 | 0.00034667 | 9.9627e-05 | 1.3995e-05 | 0.00018618 | 0.0010395 | 0.00018618 | 0.00077185 | 8.8718e-05 | 0.0061315 | 0.0015237 | 6.8504e-05 | 0.033419 | 0.0024558 | 0.00038139 | 2.4286e-05 | 0.00059427 | 0.0031963 | 0.0025708 | 0.00058845 | 0 | 0 | 0 | 0 | 0.00018618 | 0 | 13.8434 | 13.8434 | 0.0031963 | 0.0015477 | 9.9627e-05 | 0.0019444 | 0.00037406 | 0.00094568 | 0.0041594 | 0.0014394 | 8.0707e-05 | 0.0026055 | 0.00088973 | 0.0018641 | 0.00035678 | 0.00037406 | 0.00037406 | 2.5711e-06 | 7.4278e-07 | 0.0028095 | 0.0028095 | 0.0028095 | 0.0028095 | 0.0028095 | 0.0028095 | 0.000343 | 0.00016508 | 0.0028095 | 2.0891e-05 | 0.0012273 | 0.001548 | 0.078463 | 0.00096751 | 0.0011535 | 0.00011747 | 6.2023e-05 | 0.00011747 | 6.1399e-05 | 0.0013069 | 0.0017723 | 0.00058692 | 0.0015625 | 0.0005445 | 0.0015625 | 0.0015625 | 0.0015625 | 0.0015625 | 0.0015625 | 0.0015625 | 4.5233e-06 | 2.5711e-06 | 0.010625 | 0.0019444 | 0.00094568 | 0.0041594 | 0.00023318 | 0.0015625 | 0.0028095 | 0 | 0 | 0
CO | 4.239e-05 | 0.0012519 | 0.0051938 | 0.0016692 | 0.0019737 | 4.4169e-05 | 0.0007169 | 0.00058129 | 0.00046779 | 5.6341e-05 | 0.0007299 | 0.0057122 | 0.0007299 | 0.001216 | 0.00054831 | 0.0067671 | 0.0022263 | 0.00035796 | 0.075751 | 0.019802 | 0.0011465 | 0.00012925 | 0.00037871 | 0.0048963 | 0.0025932 | 0.0013555 | 0 | 0 | 0 | 0 | 0.0007299 | 0 | 36.0857 | 36.0857 | 0.0048963 | 0.0011 | 0.00046779 | 0.010943 | 0.0015424 | 0.0038588 | 0.010649 | 0.0019737 | 0.00013564 | 0.018842 | 0.0016827 | 0.0010638 | 0.00095697 | 0.0015424 | 0.0015424 | 9.1448e-06 | 5.5191e-06 | 0.0096838 | 0.0096838 | 0.0096838 | 0.0096838 | 0.0096838 | 0.0096838 | 0.0012353 | 0.00051432 | 0.0096838 | 7.4302e-05 | 0.0019764 | 0.0022971 | 0.064902 | 0.0069228 | 0.0012956 | 0.00051464 | 0.00021197 | 0.00051464 | 0.00023866 | 0.0034907 | 0.0072344 | 0.0024616 | 0.005516 | 0.0021556 | 0.005516 | 0.005516 | 0.005516 | 0.005516 | 0.005516 | 0.005516 | 1.7051e-05 | 9.1448e-06 | 0.047725 | 0.010943 | 0.0038588 | 0.010649 | 0.0011933 | 0.005516 | 0.0096838 | 0 | 0 | 0
NOx | 0.00032165 | 0.0019272 | 0.0016145 | 0.0036644 | 0.0056082 | 6.233e-05 | 0.0013781 | 0.00083456 | 0.00026454 | 8.4212e-05 | 0.0011075 | 0.0084305 | 0.0011075 | 0.0016121 | 0.00031799 | 0.0059362 | 0.0072718 | 0.00063651 | 0.024808 | 0.024775 | 0.0019783 | 0.00019844 | 0.0047711 | 0.03597 | 0.0049282 | 0.0031266 | 0 | 0 | 0 | 0 | 0.0011075 | 0 | 43.4387 | 43.4387 | 0.03597 | 0.0022611 | 0.00026454 | 0.01108 | 0.00221 | 0.026041 | 0.013343 | 0.0056082 | 0.00015798 | 0.0024264 | 0.0023803 | 0.0013936 | 0.0052366 | 0.00221 | 0.00221 | 1.6197e-05 | 8.9232e-06 | 0.012841 | 0.012841 | 0.012841 | 0.012841 | 0.012841 | 0.012841 | 0.0021957 | 0.00071888 | 0.012841 | 0.0001316 | 0.0032296 | 0.0022628 | 0.098044 | 0.0037246 | 0.0015308 | 0.00069178 | 0.0010173 | 0.00069178 | 0.0007679 | 0.0055944 | 0.0076024 | 0.0044643 | 0.0073195 | 0.0055558 | 0.0073195 | 0.0073195 | 0.0073195 | 0.0073195 | 0.0073195 | 0.0073195 | 2.7915e-05 | 1.6197e-05 | 0.099942 | 0.01108 | 0.026041 | 0.013343 | 0.0015657 | 0.0073195 | 0.012841 | 0 | 0 | 0
PM10 | 2.1471e-05 | 0.00018266 | 5.2946e-05 | 0.00020397 | 0.0008978 | 6.3823e-06 | 7.7351e-05 | 7.8883e-05 | 0.00013847 | 7.1919e-06 | 0.00010319 | 0.00088677 | 0.00010319 | 8.1759e-05 | 0.00016799 | 0.001192 | 0.0011911 | 5.8478e-05 | 0.0045296 | 0.0024479 | 0.00012176 | 1.6903e-05 | 0.00046056 | 0.00027703 | 0.00079196 | 0.00020586 | 0 | 0 | 0 | 0 | 0.00010319 | 0 | 2.1708 | 2.1708 | 0.00027703 | 0.00040842 | 0.00013847 | 0.004202 | 0.00025185 | 0.00068221 | 0.0012488 | 0.0008978 | 7.64e-05 | 0.0014288 | 0.00017524 | 0.00092626 | 0.0011129 | 0.00025185 | 0.00025185 | 2.3438e-06 | 4.9341e-06 | 0.0010491 | 0.0010491 | 0.0010491 | 0.0010491 | 0.0010491 | 0.0010491 | 0.0001637 | 5.7881e-05 | 0.0010491 | 1.9044e-05 | 0.00020104 | 0.00014941 | 0.0070442 | 0.00039233 | 5.4583e-05 | 3.3942e-05 | 8.1872e-05 | 3.3942e-05 | 8.07e-05 | 0.00035628 | 0.0079572 | 0.00028326 | 0.00066951 | 0.0025696 | 0.00066951 | 0.00066951 | 0.00066951 | 0.00066951 | 0.00066951 | 0.00066951 | 3.3065e-06 | 2.3438e-06 | 0.018333 | 0.004202 | 0.00068221 | 0.0012488 | 8.5053e-05 | 0.00066951 | 0.0010491 | 0 | 0 | 0
PM2.5 | 1.9469e-05 | 0.00011966 | 4.8913e-05 | 0.00017021 | 0.00073456 | 3.4488e-06 | 6.4984e-05 | 6.7142e-05 | 0.00010494 | 5.1593e-06 | 7.1397e-05 | 0.00053773 | 7.1397e-05 | 7.5634e-05 | 0.00010668 | 0.00098157 | 0.00097284 | 4.3446e-05 | 0.0038954 | 0.0019594 | 9.8984e-05 | 1.1965e-05 | 0.0003505 | 0.00026057 | 0.00033574 | 0.00017025 | 0 | 0 | 0 | 0 | 7.1397e-05 | 0 | 2.0406 | 2.0406 | 0.00026057 | 0.00015 | 0.00010494 | 0.00080766 | 0.0001679 | 0.0004077 | 0.00085813 | 0.00073456 | 2.646e-05 | 0.00068986 | 0.00013259 | 0.00042367 | 0.0008858 | 0.0001679 | 0.0001679 | 1.3239e-06 | 2.7085e-06 | 0.00084747 | 0.00084747 | 0.00084747 | 0.00084747 | 0.00084747 | 0.00084747 | 0.00012726 | 4.2461e-05 | 0.00084747 | 1.0757e-05 | 0.00016069 | 0.00011773 | 0.0061718 | 0.00020327 | 4.613e-05 | 3.3351e-05 | 7.1796e-05 | 3.3351e-05 | 6.192e-05 | 0.00027468 | 0.0011145 | 0.00021884 | 0.00052764 | 0.001265 | 0.00052764 | 0.00052764 | 0.00052764 | 0.00052764 | 0.00052764 | 0.00052764 | 2.0287e-06 | 1.3239e-06 | 0.0080286 | 0.00080766 | 0.0004077 | 0.00085813 | 7.6745e-05 | 0.00052764 | 0.00084747 | 0 | 0 | 0
SOx | 0.0021517 | 0.00096318 | 0.00045838 | 0.00082501 | 0.0088619 | 3.1694e-05 | 0.0003027 | 0.00028524 | 0.00013816 | 3.4319e-05 | 0.00050981 | 0.0032982 | 0.00050981 | 0.00060284 | 0.0001806 | 0.0045222 | 0.011786 | 0.00023983 | 0.011055 | 0.0047148 | 0.00050428 | 0.00010409 | 0.0029455 | 0.0015832 | 0.0017893 | 0.00095509 | 0 | 0 | 0 | 0 | 0.00050981 | 0 | 13.3858 | 13.3858 | 0.0015832 | 0.00054316 | 0.00013816 | 0.0073481 | 0.0010781 | 0.006052 | 0.50615 | 0.0088619 | 3.7587e-05 | 0.0091897 | 0.001112 | 0.003211 | 0.011493 | 0.0010781 | 0.0010781 | 1.3557e-05 | 6.7999e-06 | 0.0066888 | 0.0066888 | 0.0066888 | 0.0066888 | 0.0066888 | 0.0066888 | 0.0010413 | 0.00030196 | 0.0066888 | 0.00011015 | 0.0016528 | 0.0009166 | 0.018131 | 0.013557 | 0.00039253 | 9.8313e-05 | 0.00060441 | 9.8313e-05 | 0.00051149 | 0.023183 | 0.008671 | 0.0034383 | 0.0046251 | 0.004347 | 0.0046251 | 0.0046251 | 0.0046251 | 0.0046251 | 0.0046251 | 0.0046251 | 0.061323 | 1.3557e-05 | 0.12625 | 0.0073481 | 0.006052 | 0.50615 | 0.00016262 | 0.0046251 | 0.0066888 | 0 | 0 | 0
BC | 2.7736e-06 | 1.1945e-05 | 8.1303e-06 | 3.4887e-05 | 5.9107e-05 | 2.0083e-07 | 1.2523e-05 | 7.4819e-06 | 8.5883e-06 | 5.6769e-07 | 7.3045e-06 | 4.4565e-05 | 7.3045e-06 | 7.7207e-06 | 4.7468e-06 | 4.8915e-05 | 7.7169e-05 | 7.7188e-06 | 0.00038867 | 0.00051871 | 1.6548e-05 | 2.2963e-06 | 4.2681e-05 | 3.6681e-05 | 3.5273e-05 | 2.2724e-05 | 0 | 0 | 0 | 0 | 7.3045e-06 | 0 | 0.18345 | 0.18345 | 3.6681e-05 | 1.79e-05 | 8.5883e-06 | 6.0118e-05 | 1.4667e-05 | 4.0802e-05 | 0.00011464 | 5.9107e-05 | 1.0048e-06 | 8.0752e-06 | 1.1905e-05 | 6.1228e-06 | 5.4966e-05 | 1.4667e-05 | 1.4667e-05 | 7.0564e-08 | 1.061e-07 | 0.0001057 | 0.0001057 | 0.0001057 | 0.0001057 | 0.0001057 | 0.0001057 | 1.6293e-05 | 3.9388e-06 | 0.0001057 | 5.7334e-07 | 2.4223e-05 | 1.235e-05 | 0.0023715 | 3.2718e-05 | 6.9968e-06 | 5.6094e-06 | 1.1176e-05 | 5.6094e-06 | 8.5755e-06 | 3.6978e-05 | 7.151e-05 | 2.8991e-05 | 6.1845e-05 | 3.5714e-05 | 6.1845e-05 | 6.1845e-05 | 6.1845e-05 | 6.1845e-05 | 6.1845e-05 | 6.1845e-05 | 1.5108e-07 | 7.0564e-08 | 0.00037893 | 6.0118e-05 | 4.0802e-05 | 0.00011464 | 2.5735e-05 | 6.1845e-05 | 0.0001057 | 0 | 0 | 0
OC | 8.2014e-06 | 3.7125e-05 | 2.0296e-05 | 3.1913e-05 | 0.00014192 | 1.0322e-06 | 1.5298e-05 | 1.3238e-05 | 1.6405e-05 | 1.8158e-06 | 2.4417e-05 | 9.6255e-05 | 2.4417e-05 | 2.5834e-05 | 8.5158e-06 | 0.00012452 | 0.00018484 | 1.3788e-05 | 0.0012378 | 0.00051275 | 2.7487e-05 | 3.4697e-06 | 0.00010493 | 9.4739e-05 | 7.4086e-05 | 6.3771e-05 | 0 | 0 | 0 | 0 | 2.4417e-05 | 0 | 0.44425 | 0.44425 | 9.4739e-05 | 2.664e-05 | 1.6405e-05 | 0.00012929 | 4.8414e-05 | 0.00010327 | 0.00023353 | 0.00014192 | 2.413e-06 | 2.404e-05 | 4.3135e-05 | 1.6265e-05 | 0.00012446 | 4.8414e-05 | 4.8414e-05 | 3.6911e-07 | 1.5067e-07 | 0.00027399 | 0.00027399 | 0.00027399 | 0.00027399 | 0.00027399 | 0.00027399 | 4.0441e-05 | 1.1472e-05 | 0.00027399 | 2.9991e-06 | 5.9191e-05 | 4.0572e-05 | 0.0013531 | 5.3261e-05 | 1.8147e-05 | 1.4213e-05 | 2.7441e-05 | 1.4213e-05 | 2.1124e-05 | 9.7108e-05 | 9.8741e-05 | 7.8815e-05 | 0.00015885 | 6.0296e-05 | 0.00015885 | 0.00015885 | 0.00015885 | 0.00015885 | 0.00015885 | 0.00015885 | 6.2099e-07 | 3.6911e-07 | 0.00066041 | 0.00012929 | 0.00010327 | 0.00023353 | 2.7246e-05 | 0.00015885 | 0.00027399 | 0 | 0 | 0
CH4 | 6.66e-05 | 0.0047112 | 0.0061968 | 0.0018189 | 0.0029099 | 0.00011687 | 0.0012876 | 0.0046801 | 0.00067555 | 0.00022668 | 0.0030378 | 0.01978 | 0.0030378 | 0.0072366 | 0.00076468 | 0.0088606 | 0.0034139 | 0.00089811 | 0.053291 | 0.035416 | 0.0030582 | 0.00038356 | 0.0022989 | 0.015607 | 0.007858 | 0.0067708 | 0 | 0 | 0 | 0 | 0.0030378 | 0 | 239.2695 | 239.2695 | 0.015607 | 0.0024455 | 0.00067555 | 0.017231 | 0.0059292 | 0.014216 | 0.029236 | 0.0029099 | 4.2539e-05 | 0.0039516 | 0.0093253 | 0.004161 | 0.0020773 | 0.0059292 | 0.0059292 | 4.4675e-05 | 4.8272e-06 | 0.033504 | 0.033504 | 0.033504 | 0.033504 | 0.033504 | 0.033504 | 0.0055109 | 0.0027954 | 0.033504 | 0.00036298 | 0.0058937 | 0.0084655 | 0.095552 | 0.019529 | 0.0014674 | 0.0018153 | 0.00044651 | 0.0018153 | 0.0007247 | 0.010879 | 0.011425 | 0.0089512 | 0.018564 | 0.0092716 | 0.018564 | 0.018564 | 0.018564 | 0.018564 | 0.018564 | 0.018564 | 7.6172e-05 | 4.4675e-05 | 0.1905 | 0.017231 | 0.014216 | 0.029236 | 0.0030286 | 0.018564 | 0.033504 | 0 | 0 | 0
N2O | 1.0364e-06 | 4.4172e-05 | 4.2166e-05 | 0.0026695 | 2.8294e-05 | 1.0651e-06 | 0.00079734 | 1.0644e-05 | 1.1879e-06 | 2.1229e-06 | 3.0052e-05 | 0.00088306 | 3.0052e-05 | 1.8491e-05 | 1.0908e-06 | 0.0019954 | 3.4552e-05 | 8.7209e-06 | 0.00049696 | 0.00033895 | 0.00080457 | 3.4621e-06 | 0.00021843 | 0.017436 | 0.0015214 | 0.00012622 | 0 | 0 | 0 | 0 | 3.0052e-05 | 0 | 1.7348 | 1.7348 | 0.017436 | 0.00098795 | 1.1879e-06 | 0.00052026 | 5.3871e-05 | 0.00033552 | 0.00046616 | 2.8294e-05 | 7.6445e-07 | 2.2302e-05 | 3.9506e-05 | 1.7171e-05 | 2.4722e-05 | 5.3871e-05 | 5.3871e-05 | 4.2403e-07 | 5.6873e-08 | 0.00027805 | 0.00027805 | 0.00027805 | 0.00027805 | 0.00027805 | 0.00027805 | 4.2532e-05 | 2.3097e-05 | 0.00027805 | 3.4453e-06 | 0.0020967 | 4.3516e-05 | 0.062512 | 8.8356e-05 | 0.0036617 | 1.6805e-05 | 4.7516e-06 | 1.6805e-05 | 7.1917e-06 | 0.0018711 | 0.0013031 | 8.5673e-05 | 0.00015343 | 8.6098e-05 | 0.00015343 | 0.00015343 | 0.00015343 | 0.00015343 | 0.00015343 | 0.00015343 | 7.1879e-07 | 4.2403e-07 | 0.0025635 | 0.00052026 | 0.00033552 | 0.00046616 | 2.8132e-05 | 0.00015343 | 0.00027805 | 0 | 0 | 0
CO2 | 0.042699 | 1.8968 | 2.1645 | 0.82394 | 1.2626 | 0.06056 | 0.49587 | 0.64762 | 1.2609 | 0.085116 | 1.1735 | 5.6858 | 1.1735 | 0.81578 | 0.67978 | 2.6215 | 1.5186 | 0.45309 | 23.5671 | 20.1295 | 1.1224 | 0.17305 | 5.9299 | 4.1545 | 3.4788 | 2.8383 | 0 | 0 | 0 | 0 | 1.1735 | 0 | 75344.4125 | 75344.4125 | 4.1545 | 1.121 | 1.2609 | 8.5602 | 2.9998 | 6.3322 | 12.0528 | 1.2626 | 0.094233 | 2.2556 | 1.755 | 0.78646 | 1.0089 | 2.9998 | 2.9998 | 0.021248 | 0.0037367 | 10.9698 | 10.9698 | 10.9698 | 10.9698 | 10.9698 | 10.9698 | 1.8899 | 0.97061 | 10.9698 | 0.17264 | 1.9748 | 2.3704 | 34.4326 | 2.6286 | 0.82531 | 0.56957 | 0.22647 | 0.56957 | 0.37769 | 5.3103 | 3.3053 | 3.4536 | 6.3233 | 5.9215 | 6.3233 | 6.3233 | 6.3233 | 6.3233 | 6.3233 | 6.3233 | 0.032898 | 0.021248 | 119.949 | 8.5602 | 6.3322 | 12.0528 | -2.3153 | 6.3233 | 10.9698 | 0 | 0 | 0
Urban VOC | 1.661e-06 | 1.7596e-05 | 1.7234e-05 | 1.5884e-05 | 2.5703e-05 | 9.0625e-07 | 7.1782e-06 | 0.0001049 | 1.1068e-06 | 7.3142e-07 | 1.0019e-05 | 8.2088e-05 | 1.0019e-05 | 0.00026973 | 1.9608e-06 | 3.6827e-05 | 3.2747e-05 | 7.8534e-06 | 0.00095354 | 0.0004372 | 1.3145e-05 | 2.0979e-06 | 8.4811e-05 | 0.00026122 | 0.00054022 | 5.5924e-05 | 0 | 0 | 0 | 0 | 1.0019e-05 | 0 | 0.98434 | 0.98434 | 0.00026122 | 0.00035015 | 1.1068e-06 | 0.00015581 | 1.9872e-05 | 5.1425e-05 | 0.00010626 | 2.5703e-05 | 4.3999e-05 | 5.6574e-06 | 0.00027319 | 9.2935e-06 | 2.4237e-05 | 1.9872e-05 | 1.9872e-05 | 1.7374e-07 | 7.2551e-08 | 0.0002342 | 0.0002342 | 0.0002342 | 0.0002342 | 0.0002342 | 0.0002342 | 4.5083e-05 | 1.1097e-05 | 0.0002342 | 1.4117e-06 | 0.00018388 | 0.00019836 | 0.0023494 | 4.3791e-05 | 7.0815e-06 | 5.2696e-06 | 5.1233e-06 | 5.2696e-06 | 5.5202e-06 | 3.8382e-05 | 9.9682e-05 | 3.1323e-05 | 0.00012389 | 6.8413e-05 | 0.00012389 | 0.00012389 | 0.00012389 | 0.00012389 | 0.00012389 | 0.00012389 | 2.7421e-07 | 1.7374e-07 | 0.00077709 | 0.00015581 | 5.1425e-05 | 0.00010626 | 1.3938e-05 | 0.00012389 | 0.0002342 | 0 | 0 | 0
Urban CO | 3.1585e-06 | 0.00012296 | 8.1821e-05 | 3.658e-05 | 7.346e-05 | 6.9202e-06 | 2.3351e-05 | 0.00012918 | 3.7128e-06 | 5.8e-06 | 8.3808e-05 | 0.00027836 | 8.3808e-05 | 0.00025721 | 1.5072e-06 | 0.00014425 | 9.1472e-05 | 2.8982e-05 | 0.0015157 | 0.00084783 | 5.9726e-05 | 7.4912e-06 | 6.178e-05 | 0.0002502 | 0.00022304 | 0.00012935 | 0 | 0 | 0 | 0 | 8.3808e-05 | 0 | 2.4519 | 2.4519 | 0.0002502 | 4.9583e-05 | 3.7128e-06 | 0.00035222 | 0.00016628 | 0.00044625 | 0.00059866 | 7.346e-05 | 3.6877e-05 | 5.6022e-05 | 0.00033319 | 3.1927e-05 | 6.6515e-05 | 0.00016628 | 0.00016628 | 1.971e-06 | 1.4232e-07 | 0.00060527 | 0.00060527 | 0.00060527 | 0.00060527 | 0.00060527 | 0.00060527 | 7.6428e-05 | 4.6854e-05 | 0.00060527 | 1.6014e-05 | 0.00016558 | 0.00026082 | 0.0021863 | 0.00016682 | 2.6027e-05 | 2.4969e-05 | 1.2205e-05 | 2.4969e-05 | 3.1452e-05 | 0.00021959 | 0.00024389 | 0.00018196 | 0.00033517 | 0.00020696 | 0.00033517 | 0.00033517 | 0.00033517 | 0.00033517 | 0.00033517 | 0.00033517 | 2.7442e-06 | 1.971e-06 | 0.012047 | 0.00035222 | 0.00044625 | 0.00059866 | 5.4109e-05 | 0.00033517 | 0.00060527 | 0 | 0 | 0
Urban NOx | 1.8078e-05 | 0.00022398 | 0.00010332 | 6.9061e-05 | 0.00029348 | 1.2052e-05 | 3.8202e-05 | 0.00015962 | 7.6655e-06 | 1.0373e-05 | 0.00015415 | 0.00041969 | 0.00015415 | 0.00042101 | 3.4825e-06 | 0.00032184 | 0.00037908 | 6.1234e-05 | 0.0028078 | 0.0015138 | 9.8691e-05 | 1.2648e-05 | 0.00039527 | 0.00038096 | 0.00041693 | 0.00021504 | 0 | 0 | 0 | 0 | 0.00015415 | 0 | 3.1807 | 3.1807 | 0.00038096 | 8.133e-05 | 7.6655e-06 | 0.00059149 | 0.00031146 | 0.00091604 | 0.0010308 | 0.00029348 | 4.4228e-05 | 0.0001116 | 0.00057315 | 5.3381e-05 | 0.00026899 | 0.00031146 | 0.00031146 | 4.1051e-06 | 2.7228e-07 | 0.00092507 | 0.00092507 | 0.00092507 | 0.00092507 | 0.00092507 | 0.00092507 | 0.00011131 | 7.6893e-05 | 0.00092507 | 3.3354e-05 | 0.00027947 | 0.00043709 | 0.0035228 | 0.00024408 | 5.0231e-05 | 2.9621e-05 | 5.4476e-05 | 2.9621e-05 | 8.3471e-05 | 0.00037596 | 0.0004088 | 0.00030667 | 0.00052376 | 0.00041629 | 0.00052376 | 0.00052376 | 0.00052376 | 0.00052376 | 0.00052376 | 0.00052376 | 5.4649e-06 | 4.1051e-06 | 0.028805 | 0.00059149 | 0.00091604 | 0.0010308 | 5.886e-05 | 0.00052376 | 0.00092507 | 0 | 0 | 0
Urban PM10 | 1.3513e-06 | 2.1111e-05 | 1.5867e-06 | 5.3367e-06 | 2.3907e-05 | 1.2182e-06 | 2.4293e-06 | 3.9253e-05 | 7.1811e-07 | 9.3172e-07 | 1.4566e-05 | 2.7134e-05 | 1.4566e-05 | 4.3297e-05 | 3.9347e-07 | 1.8629e-05 | 3.1361e-05 | 6.2809e-06 | 0.00029801 | 0.00017408 | 7.56e-06 | 1.1293e-06 | 8.4204e-05 | 2.7023e-05 | 3.8067e-05 | 2.3641e-05 | 0 | 0 | 0 | 0 | 1.4566e-05 | 0 | 0.43543 | 0.43543 | 2.7023e-05 | 4.4417e-06 | 7.1811e-07 | 5.6991e-05 | 3.0365e-05 | 8.5701e-05 | 7.6698e-05 | 2.3907e-05 | 3.5057e-05 | 1.0976e-05 | 5.9634e-05 | 3.6964e-06 | 2.3184e-05 | 3.0365e-05 | 3.0365e-05 | 4.6683e-07 | 3.3878e-08 | 5.801e-05 | 5.801e-05 | 5.801e-05 | 5.801e-05 | 5.801e-05 | 5.801e-05 | 9.7713e-06 | 8.4354e-06 | 5.801e-05 | 3.793e-06 | 2.3753e-05 | 4.2614e-05 | 0.00028749 | 1.3853e-05 | 2.7782e-06 | 1.4106e-07 | 4.5931e-06 | 1.4106e-07 | 8.9962e-06 | 2.714e-05 | 3.8569e-05 | 2.2283e-05 | 3.3709e-05 | 5.0486e-05 | 3.3709e-05 | 3.3709e-05 | 3.3709e-05 | 3.3709e-05 | 3.3709e-05 | 3.3709e-05 | 5.8509e-07 | 4.6683e-07 | 0.0030937 | 5.6991e-05 | 8.5701e-05 | 7.6698e-05 | 1.5718e-06 | 3.3709e-05 | 5.801e-05 | 0 | 0 | 0
Urban PM2.5 | 1.2224e-06 | 1.7698e-05 | 1.3457e-06 | 4.5151e-06 | 2.147e-05 | 9.7717e-07 | 2.0526e-06 | 3.4137e-05 | 6.0614e-07 | 7.804e-07 | 1.2198e-05 | 2.3015e-05 | 1.2198e-05 | 3.9959e-05 | 3.4327e-07 | 1.6567e-05 | 2.816e-05 | 5.282e-06 | 0.00025125 | 0.00014733 | 6.4206e-06 | 9.5106e-07 | 5.5503e-05 | 2.5148e-05 | 3.177e-05 | 2.0125e-05 | 0 | 0 | 0 | 0 | 1.2198e-05 | 0 | 0.41897 | 0.41897 | 2.5148e-05 | 3.657e-06 | 6.0614e-07 | 4.8195e-05 | 2.5429e-05 | 6.8346e-05 | 6.2783e-05 | 2.147e-05 | 1.0806e-05 | 9.1877e-06 | 5.3621e-05 | 3.1279e-06 | 2.0663e-05 | 2.5429e-05 | 2.5429e-05 | 3.9062e-07 | 2.8602e-08 | 5.0529e-05 | 5.0529e-05 | 5.0529e-05 | 5.0529e-05 | 5.0529e-05 | 5.0529e-05 | 8.4443e-06 | 7.4733e-06 | 5.0529e-05 | 3.1738e-06 | 2.0439e-05 | 3.826e-05 | 0.00023635 | 1.1763e-05 | 2.3829e-06 | 1.2914e-07 | 4.1303e-06 | 1.2914e-07 | 7.7043e-06 | 2.2872e-05 | 3.2137e-05 | 1.8798e-05 | 2.927e-05 | 4.269e-05 | 2.927e-05 | 2.927e-05 | 2.927e-05 | 2.927e-05 | 2.927e-05 | 2.927e-05 | 4.8968e-07 | 3.9062e-07 | 0.0024115 | 4.8195e-05 | 6.8346e-05 | 6.2783e-05 | 1.0913e-06 | 2.927e-05 | 5.0529e-05 | 0 | 0 | 0
Urban SOx | 9.3043e-06 | 0.00018175 | 1.3086e-05 | 3.4296e-05 | 0.00018078 | 9.4908e-06 | 1.7313e-05 | 0.00010842 | 5.3994e-06 | 8.1863e-06 | 0.00012789 | 0.00020502 | 0.00012789 | 3.8329e-05 | 9.6328e-07 | 0.00014201 | 0.000237 | 4.7756e-05 | 0.0022782 | 0.0010832 | 5.7985e-05 | 8.5127e-06 | 0.00098493 | 4.8937e-05 | 0.00032075 | 0.00015535 | 0 | 0 | 0 | 0 | 0.00012789 | 0 | 0.40925 | 0.40925 | 4.8937e-05 | 3.0304e-05 | 5.3994e-06 | 0.00036678 | 0.00026553 | 0.00095449 | 0.00073013 | 0.00018078 | 1.0468e-05 | 9.6628e-05 | 0.00018458 | 2.6478e-05 | 0.00017405 | 0.00026553 | 0.00026553 | 4.0889e-06 | 2.3067e-07 | 0.00033699 | 0.00033699 | 0.00033699 | 0.00033699 | 0.00033699 | 0.00033699 | 4.0829e-05 | 4.7937e-05 | 0.00033699 | 3.3223e-05 | 0.00026928 | 0.00013638 | 0.0016117 | 0.00010697 | 1.8487e-05 | 1.3231e-06 | 3.3934e-05 | 1.3231e-06 | 7.4539e-05 | 0.00023336 | 0.00027007 | 0.00018966 | 0.00020655 | 0.00037349 | 0.00020655 | 0.00020655 | 0.00020655 | 0.00020655 | 0.00020655 | 0.00020655 | 5.1285e-06 | 4.0889e-06 | 0.037616 | 0.00036678 | 0.00095449 | 0.00073013 | 4.0721e-06 | 0.00020655 | 0.00033699 | 0 | 0 | 0
Urban BC | 1.5708e-07 | 8.6796e-07 | 1.4757e-07 | 4.7248e-07 | 2.7431e-06 | 5.0227e-08 | 1.8116e-07 | 2.6597e-06 | 3.6429e-08 | 3.6955e-08 | 5.7455e-07 | 1.4623e-06 | 5.7455e-07 | 2.7927e-06 | 3.8008e-08 | 2.0849e-06 | 3.5895e-06 | 3.5451e-07 | 1.4813e-05 | 1.1654e-05 | 3.998e-07 | 5.9829e-08 | 3.2218e-06 | 1.9738e-06 | 1.6766e-06 | 1.1523e-06 | 0 | 0 | 0 | 0 | 5.7455e-07 | 0 | 0.026272 | 0.026272 | 1.9738e-06 | 3.018e-07 | 3.6429e-08 | 3.8291e-06 | 1.2029e-06 | 3.2689e-06 | 3.5934e-06 | 2.7431e-06 | 3.5963e-07 | 4.2545e-07 | 3.445e-06 | 2.1082e-07 | 2.4557e-06 | 1.2029e-06 | 1.2029e-06 | 1.8082e-08 | 1.9868e-09 | 3.2452e-06 | 3.2452e-06 | 3.2452e-06 | 3.2452e-06 | 3.2452e-06 | 3.2452e-06 | 8.156e-07 | 4.0529e-07 | 3.2452e-06 | 1.4691e-07 | 1.867e-06 | 2.4483e-06 | 1.8152e-05 | 7.3282e-07 | 3.257e-07 | 1.9345e-08 | 5.2441e-07 | 1.9345e-08 | 5.7125e-07 | 1.3601e-06 | 2.5085e-06 | 1.053e-06 | 1.8957e-06 | 2.5533e-06 | 1.8957e-06 | 1.8957e-06 | 1.8957e-06 | 1.8957e-06 | 1.8957e-06 | 1.8957e-06 | 2.2789e-08 | 1.8082e-08 | 0.00010673 | 3.8291e-06 | 3.2689e-06 | 3.5934e-06 | 1.3658e-07 | 1.8957e-06 | 3.2452e-06 | 0 | 0 | 0
Urban OC | 4.6349e-07 | 4.8371e-06 | 4.3937e-07 | 1.3202e-06 | 7.7022e-06 | 2.708e-07 | 5.8668e-07 | 3.6987e-06 | 1.6765e-07 | 2.1563e-07 | 3.3673e-06 | 5.9233e-06 | 3.3673e-06 | 1.2614e-05 | 7.4934e-08 | 5.8994e-06 | 1.0094e-05 | 1.4695e-06 | 6.4482e-05 | 3.5399e-05 | 1.7369e-06 | 2.4617e-07 | 7.31e-06 | 7.1837e-06 | 8.92e-06 | 4.6136e-06 | 0 | 0 | 0 | 0 | 3.3673e-06 | 0 | 0.071446 | 0.071446 | 7.1837e-06 | 1.1182e-06 | 1.6765e-07 | 1.1362e-05 | 7.0077e-06 | 9.7225e-06 | 1.2798e-05 | 7.7022e-06 | 8.7559e-07 | 2.5937e-06 | 1.638e-05 | 8.4734e-07 | 7.2094e-06 | 7.0077e-06 | 7.0077e-06 | 1.0753e-07 | 7.0125e-09 | 1.4058e-05 | 1.4058e-05 | 1.4058e-05 | 1.4058e-05 | 1.4058e-05 | 1.4058e-05 | 1.7058e-06 | 1.7228e-06 | 1.4058e-05 | 8.7371e-07 | 5.612e-06 | 1.1673e-05 | 5.9461e-05 | 3.2496e-06 | 8.3573e-07 | 4.2782e-08 | 1.4725e-06 | 4.2782e-08 | 2.3009e-06 | 6.3266e-06 | 6.8492e-06 | 5.2884e-06 | 8.1943e-06 | 1.0745e-05 | 8.1943e-06 | 8.1943e-06 | 8.1943e-06 | 8.1943e-06 | 8.1943e-06 | 8.1943e-06 | 1.3492e-07 | 1.0753e-07 | 0.00020355 | 1.1362e-05 | 9.7225e-06 | 1.2798e-05 | 2.1701e-07 | 8.1943e-06 | 1.4058e-05 | 0 | 0 | 0
Source | IBR | [32 empty] | Algae, converted to mmBTU |  | Algae | Ag_Inputs, needs unit conversion | Catalyst, needs unit conversion | Catalyst, needs unit conversion | Catalyst, needs unit conversion | Catalyst, needs unit conversion | Ag_inputs | Algae | Algae | Algae | Algae | Algae | Algae | Algae | Algae | Algae | Algae | Algae | Algae | Algae | Algae | Algae | Algae | Algae | Algae | Algae | Algae | Algae | Algae | Algae | Ag_Inputs | Algae | Algae | [14 empty] | Pyrolysis_IDL!P335
Note on K1: [Threaded comment] Your version of Excel allows you to read this threaded comment; however, any edits to it will get removed if the file is opened in a newer version of Excel. Learn more: https://go.microsoft.com/fwlink/?linkid=870924 Comment: CO2 transportation for algae cultivation is used here as surrogate.
Note on L1: [Threaded comment] Your version of Excel allows you to read this threaded comment; however, any edits to it will get removed if the file is opened in a newer version of Excel. Learn more: https://go.microsoft.com/fwlink/?linkid=870924 Comment: from GREET2, Nafion Dry Polymer
Note on M1: [Threaded comment] Your version of Excel allows you to read this threaded comment; however, any edits to it will get removed if the file is opened in a newer version of Excel. Learn more: https://go.microsoft.com/fwlink/?linkid=870924 Comment: Nylon 66 Resin, from GREET2
Note on N1: [Threaded comment] Your version of Excel allows you to read this threaded comment; however, any edits to it will get removed if the file is opened in a newer version of Excel. Learn more: https://go.microsoft.com/fwlink/?linkid=870924 Comment: Flocculant is one kind of polymer.
Note on V1: [Threaded comment] Your version of Excel allows you to read this threaded comment; however, any edits to it will get removed if the file is opened in a newer version of Excel. Learn more: https://go.microsoft.com/fwlink/?linkid=870924 Comment: Use PT Catalyst as a surrogate for the environmnetal impacts.
Note on X1: [Threaded comment] Your version of Excel allows you to read this threaded comment; however, any edits to it will get removed if the file is opened in a newer version of Excel. Learn more: https://go.microsoft.com/fwlink/?linkid=870924 Comment: Formula: C4H2O3 C%=48/98=48.98%
Note on AA1: [Threaded comment] Your version of Excel allows you to read this threaded comment; however, any edits to it will get removed if the file is opened in a newer version of Excel. Learn more: https://go.microsoft.com/fwlink/?linkid=870924 Comment: Lipase Enzyme for FAFE pathway: assumed to be 25 mol. % (or 58.49 wt. %) propylene glycol with balance water.
Note on AF1: [Threaded comment] Your version of Excel allows you to read this threaded comment; however, any edits to it will get removed if the file is opened in a newer version of Excel. Learn more: https://go.microsoft.com/fwlink/?linkid=870924 Comment: Same as WWT polymer.
Note on CC1: [Threaded comment] Your version of Excel allows you to read this threaded comment; however, any edits to it will get removed if the file is opened in a newer version of Excel. Learn more: https://go.microsoft.com/fwlink/?linkid=870924 Comment: Renamed.
Note on CD1: [Threaded comment] Your version of Excel allows you to read this threaded comment; however, any edits to it will get removed if the file is opened in a newer version of Excel. Learn more: https://go.microsoft.com/fwlink/?linkid=870924 Comment: Renamed.

## End use (hidden)
| Diesel | Diesel | Diesel | Diesel | Diesel | Natural Gas | Natural Gas | Natural Gas | Natural Gas | Natural Gas | Natural Gas | Natural Gas | Natural Gas | Natural Gas | Sodium carbonate | Toluene
| Industrial Boiler | Commercial Boiler | Stationary Reciprocating Engine | Turbine | Farming Tractor | Utility/ Industrial Boiler (>100 mmBtu/hr input) | Small Industrial Boiler (10-100 mmBtu/hr input) | Large Gas Turbine | CC Gas Turbine | Small Turbine | Stationary Reciprocating Engine | NG Flaring in Oil Field | NG Kiln | Steam Cracker Furnace | Use | Combustion
Primary Unit | mmBtu | mmBtu | mmBtu | mmBtu | mmBtu | mmBtu | mmBtu | mmBtu | mmBtu | mmBtu | mmBtu | mmBtu | mmBtu | mmBtu | g | g
Total energy, Btu | 1000000 | 1000000 | 1000000 | 1000000 | 1000000 | 1000000 | 1000000 | 1000000 | 1000000 | 1000000 | 1000000 | 1000000 | 1000000 | 1000000 | 0
Fossil fuels, Btu | 1000000 | 1000000 | 1000000 | 1000000 | 1000000 | 1000000 | 1000000 | 1000000 | 1000000 | 1000000 | 1000000 | 1000000 | 1000000 | 1000000 | 0
Coal, Btu | 0 | 0 | 0 | 0 | 0 | 0 | 0 | 0 | 0 | 0 | 0 | 0 | 0 | 0 | 0
Natural gas, Btu | 0 | 0 | 0 | 0 | 0 | 1000000 | 1000000 | 1000000 | 1000000 | 1000000 | 1000000 | 1000000 | 1000000 | 1000000 | 0
Petroleum, Btu | 1000000 | 1000000 | 1000000 | 1000000 | 1000000 | 0 | 0 | 0 | 0 | 0 | 0 | 0 | 0 | 0 | 0
Water consumption: gallons | 0 | 0 | 0 | 0 | 0 | 0 | 0 | 0 | 0 | 0 | 0 | 0 | 0 | 0 | 0
VOC | 1.173 | 1.201 | 2.027 | 0.258 | 41.5 | 2.54 | 2.54 | 1.056 | 0.267 | 1.056 | 130.058 | 2.5 | 100 | 2.54 | 0
CO | 16.686 | 25.115 | 526.192 | 1.56 | 200.11 | 22.21 | 24.97 | 41.286 | 14.533 | 41.286 | 660.911 | 26 | 50 | 22.21 | 0
NOx | 82.225 | 66.543 | 267.89 | 256.412 | 434.31 | 36.4 | 41.05 | 31.969 | 17.425 | 31.969 | 752.816 | 48.9 | 100 | 13.2968 | 0
PM10 | 6.417 | 8.404 | 22.539 | 25.944 | 29.83 | 3.507 | 3.507 | 3.575 | 0.133 | 3.575 | 7.197 | 3.7 | 90 | 3.2151 | 0
PM2.5 | 5.03 | 7.522 | 22.3 | 6.574 | 28.9351 | 3.507 | 3.507 | 3.575 | 0.133 | 3.575 | 7.197 | 3.7 | 90 | 3.2151 | 0
SOx | 0.54242 | 0.54242 | 0.54242 | 0.54242 | 0.54242 | 0.26857 | 0.26857 | 0.26857 | 0.26857 | 0.26857 | 0.26857 | 0.26857 | 30 | 0.32149 | 0
BC | 0.503 | 0.7522 | 18.1299 | 0.6574 | 16.2905 | 0.57866 | 0.57866 | 0.10368 | 0.003857 | 0.10368 | 1.4394 | 3.515 | 14.85 | 0.53049 | 0
OC | 1.2575 | 1.8805 | 4.0363 | 1.6435 | 10.0983 | 1.501 | 1.501 | 2.431 | 0.09044 | 2.431 | 3.0803 | 0.185 | 38.52 | 1.376 | 0
CH4 | 0.18 | 0.763 | 4.221 | 3.024 | 0.63 | 1.06 | 1.06 | 1.056 | 1.142 | 1.056 | 392.354 | 49 | 2.85 | 1.06 | 0
N2O | 0.39 | 0.918 | 0.6 | 0.603 | 0.92 | 0.75 | 0.35 | 0.102 | 0.119 | 0.102 | 0.111 | 1.1 | 0 | 0.40123 | 0
CO2 | 78168.6811 | 78153.745 | 77354.2544 | 78187.4813 | 77753.5201 | 59366.9495 | 59362.6124 | 59341.6091 | 59385.872 | 59341.6091 | 56889.7869 | 59229.2835 | 59014.6067 | 59366.9495 | 0.41509 | 3.3478
Biogenic CO2
Source in GREET | EF | [13 empty] | Calculated separatedly
Note on G2: [Threaded comment] Your version of Excel allows you to read this threaded comment; however, any edits to it will get removed if the file is opened in a newer version of Excel. Learn more: https://go.microsoft.com/fwlink/?linkid=870924 Comment: Emsisions factors are for large industrial boilers. Calculated utility boiler results in g/kWh in Electric sheet are based on the inputs here. Also, utility boiler results in g/kWh are inputted separately into Electric sheet.
Note on I2: [Threaded comment] Your version of Excel allows you to read this threaded comment; however, any edits to it will get removed if the file is opened in a newer version of Excel. Learn more: https://go.microsoft.com/fwlink/?linkid=870924 Comment: Emsisions factors are for large turbines. Calculated turbine results in g/kWh in Electric sheet are based on the inputs here. Also, turbine results in g/kWh are inputted separately into Electric sheet.
Note on J2: [Threaded comment] Your version of Excel allows you to read this threaded comment; however, any edits to it will get removed if the file is opened in a newer version of Excel. Learn more: https://go.microsoft.com/fwlink/?linkid=870924 Comment: Calculated CC turbine results in g/kWh in Electric sheet are based on the inputs here. Also, CC turbine results in g/kWh are inputted separately into Electric sheet.
Note on M2: [Threaded comment] Your version of Excel allows you to read this threaded comment; however, any edits to it will get removed if the file is opened in a newer version of Excel. Learn more: https://go.microsoft.com/fwlink/?linkid=870924 Comment: CO and CH4 emissions are calculated from CO2 emissions and ratios developed from Kuipers and Jarvis (1996).
Note on A4: [Threaded comment] Your version of Excel allows you to read this threaded comment; however, any edits to it will get removed if the file is opened in a newer version of Excel. Learn more: https://go.microsoft.com/fwlink/?linkid=870924 Comment: These values are added manually.

## Feedstock
| Corn Stover_1 leg | Corn Stover_2 leg | Corn Stover | Forest Residue | Pine | Algae
Functional Unit | ton | ton | ton | ton | ton | ton
Total energy, Btu | 312838.5929 | 312838.5929 | 312838.5929 | 156054.7426 | 356979.2746 | 0
Fossil fuels, Btu | 297199.6713 | 297199.6713 | 297199.6713 | 155271.9212 | 352159.0104 | 0
Coal, Btu | 22403.7998 | 22403.7998 | 22403.7998 | 1086.4051 | 6928.8144 | 0
Natural gas, Btu | 226352.1341 | 226352.1341 | 226352.1341 | 15962.0036 | 174424.1219 | 0
Petroleum, Btu | 48443.7373 | 48443.7373 | 48443.7373 | 138223.5124 | 170806.0741 | 0
Water consumption: gallons | 46.5473 | 46.5473 | 46.5473 | 3.081 | 29.0297 | 0
VOC | 23.9141 | 23.9141 | 23.9141 | 6.1484 | 26.8748 | 0
CO | 31.4826 | 31.4826 | 31.4826 | 27.8392 | 53.7003 | 0
NOx | -22.3897 | -22.3897 | -22.3897 | 59.5579 | 133.2862 | 0
PM10 | 7.2994 | 7.2994 | 7.2994 | 4.214 | 9.7658 | 0
PM2.5 | 5.9285 | 5.9285 | 5.9285 | 4.0662 | 8.6255 | 0
SOx | 44.4594 | 44.4594 | 44.4594 | 0.68932 | 31.6803 | 0
BC | 0.43641 | 0.43641 | 0.43641 | 3.0466 | 2.6343 | 0
OC | 1.0046 | 1.0046 | 1.0046 | 0.86542 | 2.1408 | 0
CH4 | 48.2137 | 48.2137 | 48.2137 | 14.7106 | 46.7814 | 0
N2O | -82.7792 | -82.7792 | -82.7792 | 0.29793 | 67.1988 | 0
CO2 | 19941.4437 | 19941.4437 | 19941.4437 | 11963.4073 | 28484.0536 | 0
4.2) Urban Emissions
Urban VOC | 0.29879 | 0.29879 | 0.29879 | 0.36614 | 0.56182 | 0
Urban CO | 1.0624 | 1.0624 | 1.0624 | 0.25012 | 0.83634 | 0
Urban NOx | 2.7214 | 2.7214 | 2.7214 | 0.38084 | 1.9357 | 0
Urban PM10 | 0.21627 | 0.21627 | 0.21627 | 0.065639 | 0.17557 | 0
Urban PM2.5 | 0.1888 | 0.1888 | 0.1888 | 0.05642 | 0.15427 | 0
Urban SOx | 1.6422 | 1.6422 | 1.6422 | 0.13608 | 0.93346 | 0
Urban BC | 0.019632 | 0.019632 | 0.019632 | 0.0071437 | 0.019406 | 0
Urban OC | 0.06177 | 0.06177 | 0.06177 | 0.010029 | 0.043772 | 0
Source in GREET | IBR, divide total by loss factor (IBR!AA163/PRODUCT(IBR!AA$123:IBR!AI$123) | IBR |  | EtOH!EL519 | SUM(EtOH!HU19:IA519)

## Units
Unit | Category
g | mass
kg | mass
metric ton | mass
lb | mass
ton | mass
m3 | volume
ml | volume
L | volume
gal | volume
ft3 | volume
J | energy
kJ | energy
MJ | energy
Wh | energy
kWh | energy
BTU | energy
mmBTU | energy
hph | energy
GGE | energy
mm | length
m | length
km | length
ft | length
mi | length

## Fuel specs
| MJ/kg | kg/m3
Fuel | LHV | Density
Crude oil | 42.6861 | 846.6716
Synthetic crude oil (SCO) | 43.6381 | 862.7861
Bitumen | 41.868 | 1014.3369
Dilbit (After Recovery) | 41.868 | 1014.3369
Dilbit (Before Recovery) | 43.762 | 924.7285
Diluent | 50.026 | 715.6422
Shale Oil (Bakken) | 42.9238 | 815.562
Shale Oil (Eagle Ford) | 43.3092 | 788.3008
Gasoline blendstock | 43.4485 | 744.7012
Gasoline | 41.745 | 749.0764
CA gasoline | 41.745 | 749.0764
High Octane Fuel (E25) | 39.1417 | 755.8624
High Octane Fuel (E40) | 36.6181 | 762.5592
U.S. conventional diesel | 42.7919 | 836.6331
CA diesel | 42.6129 | 846.9358
Diesel for non-road engines | 42.7919 | 836.6331
Diesel | 42.6129 | 846.9358
Petroleum naphtha | 44.9388 | 725.1524
Low Octane Gasoline-Like Fuel (LOF) | 44.0203 | 748.626
Conventional Jet Fuel | 43.2 | 802
ULS Jet Fuel | 43.3 | 792
NG-based FT naphtha | 44.3832 | 700.3203
Residual oil | 39.4669 | 991.1737
Bunker fuel for ocean tanker | 39.4669 | 991.1737
Methanol | 20.0938 | 794.1014
Ethanol | 26.9519 | 789.3463
Butanol | 34.3666 | 809.6875
Acetone | 29.5896 | 783.0061
E-Diesel Additives | 43.4485 | 744.7012
Liquefied petroleum gas (LPG) | 46.6079 | 508.003
Liquefied natural gas (LNG) | 48.6328 | 428.223
Dimethyl ether (DME) | 28.882 | 665.1854
Dimethoxy methane (DMM) | 23.4025 | 859.8802
Methyl ester (biodiesel, BD) | 37.8411 | 881.0839
Fischer-Tropsch diesel (FTD) | 43.2478 | 797.0072
Renewable Diesel I (SuperCetane) | 43.5639 | 748.9279
Renewable Diesel II (UOP-HDO) | 43.9799 | 778.7794
Renewable Diesel III (PNNL-HTL) | 43.4008 | 793.3786
Renewable Diesel IV (Sludge HTL) | 43.4501 | 798.0442
Renewable Diesel | 43.9799 | 793.3786
Renewable Diesel - Biochem (BDO) | 44.2906 | 793.3786
Renewable Diesel - Biochem (Acids) | 43.9951 | 793.3786
Renewable Diesel - Algae (BDO) | 43.9701 | 793.3786
Renewable Diesel - Algae (Acids) | 43.8209 | 793.3786
Renewable Gasoline | 43.2398 | 747.6071
Renewable Gasoline (IDL) | 44.0646 | 716.6989
Renewable Gasoline (Ex Situ CFP) | 41.9405 | 744.7012
SPK (FT Jet Fuel/HRJ) | 44.1 | 757
Liquid hydrogen | 120.0717 | 70.7981
Methyl tertiary butyl ether (MTBE) | 35.1085 | 742.5878
Ethyl tertiary butyl ether (ETBE) | 36.3149 | 742.3236
Tertiary amyl methyl ether (TAME) | 36.3927 | 769.5333
Butane | 45.2773 | 584.6129
Isobutane | 44.8623 | 559.5165
Isobutylene | 44.8247 | 595.1798
Propane | 46.2961 | 507.2104
Natural gas liquids | 34.8711 | 668.8838
n-Hexane | 44.7463 | 654.8034
E_fuel Gasoline BOB | 44.8077 | 688.851
E_fuel Jet | 44.2004 | 737.5907
E_fuel Diesel | 43.9921 | 765.4738
E_fuel FT mixed fuel | 44.2986 | 731.6759
Isobutanol | 33.2 | 800.0003
ARHC | 43.2398 | 747.6071
Natural gas | 47.1418 | 0.77692
Pure Methane | 49.8575 | 0.71671
Hydrogen | 119.9867 | 0.090052
Hydrogen for CAP | 119.9867 | 0.090052
Carbon Dioxide | 0 | 1.9768
Still gas (in refineries) | 48.8851 | 0.88357
Water |  | 1000
Makeup Water |  | 1000

## Mass
| g | kg | metric ton | lb | ton | t | mt
g | 1 | 1000 | 1000000 | 453.5924 | 907184.74 | 907184.74 | 1000000
kg | 0.001 | 1 | 1000 | 0.45359 | 907.1847 | 907.1847 | 1000
metric ton | 1e-06 | 0.001 | 1 | 0.00045359 | 0.90718 | 0.90718 | 1
lb | 0.0022046 | 2.2046 | 2204.6226 | 1 | 2000 | 2000 | 2204.6226
ton | 1.1023e-06 | 0.0011023 | 1.1023 | 0.0005 | 1 | 1 | 1.1023
t | 1.1023e-06 | 0.0011023 | 1.1023 | 0.0005 | 1 | 1 | 1.1023
mt | 1e-06 | 0.001 | 1 | 0.00045359 | 0.90718 | 0.90718 | 1

## Volume
Volume | m3 | ml | L | gal | ft3
m3 | 1 | 1e-06 | 0.001 | 0.0037854 | 0.028317
ml | 1000000 | 1 | 1000 | 3785.411 | 28316.847
L | 1000 | 0.001 | 1 | 3.7854 | 28.3168
gal | 264.1721 | 0.00026417 | 0.26417 | 1 | 7.4805
ft3 | 35.3147 | 3.5315e-05 | 0.035315 | 0.13368 | 1

## Energy
Energy | J | kJ | MJ | Wh | kWh | BTU | mmBTU | hph | GGE
J | 1 | 1000 | 1000000 | 3600 | 3600000 | 1055.0558 | 1055055850 | 2684519.5377 | 122481433.6265
kJ | 0.001 | 1 | 1000 | 3.6 | 3600 | 1.0551 | 1055055.85 | 2684.5195 | 122481.4336
MJ | 1e-06 | 0.001 | 1 | 0.0036 | 3.6 | 0.0010551 | 1055.0558 | 2.6845 | 122.4814
Wh | 0.00027778 | 0.27778 | 277.7778 | 1 | 1000 | 0.29307 | 293071.0694 | 745.6999 | 34022.6205
kWh | 2.7778e-07 | 0.00027778 | 0.27778 | 0.001 | 1 | 0.00029307 | 293.0711 | 0.7457 | 34.0226
BTU | 0.00094782 | 0.94782 | 947.8171 | 3.4121 | 3412.1416 | 1 | 1000000 | 2544.4336 | 116090
mmBTU | 9.4782e-10 | 9.4782e-07 | 0.00094782 | 3.4121e-06 | 0.0034121 | 1e-06 | 1 | 0.0025444 | 0.11609
hph | 3.7251e-07 | 0.00037251 | 0.37251 | 0.001341 | 1.341 | 0.00039301 | 393.0148 | 1 | 45.6251
GGE | 8.1645e-09 | 8.1645e-06 | 0.0081645 | 2.9392e-05 | 0.029392 | 8.614e-06 | 8.614 | 0.021918 | 1

## Length
Length | mm | m | km | ft | mi | mile
mm | 1 | 1000 | 1000000 | 304.8 | 1609340 | 1609340
m | 0.001 | 1 | 1000 | 0.3048 | 1609.34 | 1609.34
km | 1e-06 | 0.001 | 1 | 0.0003048 | 1.6093 | 1.6093
ft | 0.0032808 | 3.2808 | 3280.8399 | 1 | 5280 | 5280
mi | 6.2137e-07 | 0.00062137 | 0.62137 | 0.00018939 | 1 | 1
mile | 6.2137e-07 | 0.00062137 | 0.62137 | 0.00018939 | 1 | 1

## Transportation
Energy Consumption: Btu/mile | Heavy Heavy-Duty Truck | Medium Heavy-Duty Truck
Trip from Product Origin to Destination | 17094.8297 | 15315.9431
Trip from Product Destination Back to Origin | 13567.3252 | 14313.9655
| Crude Oil | Gasoline | Diesel | LPG | Crude Naphtha | Residual Oil | MTBE | ETBE | TAME | EtOH-Diesel Additive | LNG | Methanol | DME | FT Diesel | FT Naphtha | Gaseous Hydrogen | Liquid Hydrogen | Ethanol (from sugarcane in Brazil) | Ethanol (domestic) | Butanol/ Acetone | Biodiesel | Renewable Diesel |  |  |  |  | Renewable Gasoline | Chemicals | Willow | Poplar | Switchgrass | Corn |  |  | Corn Stover | Forest Residue | Sorghum | Sugarcane | Sugarcane Filtercake | Soybean | Palm FFB | Canola | Jatropha | Camelina | Coal | Pet Coke from Oil Sands | Uranium | Jet Fuel | FT Jet Fuel | Renewable Jet Fuel | Biochar | Algae Biomass | Vegetable Oil | Media Water | Fresh Water | AD Residue | Animal Waste | Starch | Corn Steep Liquor | Molasses | Sodium Hydroxide | Glucose | Enzymes | Yeast | Miscanthus | Hydrochloric Acid | Municipal Solid Waste | Catalyst | Construction and demolition waste | Olivine | Crude Pyrolysis Oil | Low Octane Gasoline-Like Fuel (LOF) | Clean Pine | Logging residues | Propane | Yellow grease / UCO | HTL solids | Wheat Straw | UCO collection for rendering | UCO transfer station | UCO to customer | Sugarbeet | Sludge
Fuel Transported | Crude Oil | Gasoline | Diesel | LPG | Crude Naphtha | Residual Oil | MTBE | ETBE | TAME | EtOH-Diesel Additive | LNG | Methanol | DME | FT Diesel | FT Naphtha | Gaseous Hydrogen | Liquid Hydrogen | Ethanol (from sugarcane in Brazil) | Ethanol (domestic) | Butanol/ Acetone | Biodiesel | Renewable Diesel | Renewable Diesel - Biochem (BDO) | Renewable Diesel - Biochem (Acids) | Renewable Diesel - Algae (BDO) | Renewable Diesel - Algae (Acids) | Renewable Gasoline | Chemicals | Willow | Poplar | Switchgrass | Corn | Corn Stover_1 leg | Corn Stover_2 leg | Corn Stover | Forest Residue | Sorghum | Sugarcane | Sugarcane Filtercake | Soybean | Palm FFB | Canola | Jatropha | Camelina | Coal | Pet Coke from Oil Sands | Uranium | Jet Fuel | FT Jet Fuel | Renewable Jet Fuel | Biochar | Algae | Vegetable Oil | Media Water | Fresh Water | AD Residue | Animal Waste | Starch | Corn Steep Liquor | Molasses | Sodium Hydroxide | Glucose | Enzymes | Yeast | Miscanthus | Hydrochloric Acid | Municipal Solid Waste | Catalyst | Construction and demolition waste | Olivine | Crude Pyrolysis Oil | Low Octane Gasoline-Like Fuel (LOF) | Clean Pine | Logging residues | Propane | Yellow grease / UCO | HTL solids | Wheat Straw | UCO collection for rendering | UCO transfer station | UCO to customer | Sugarbeet
Ocean Tanker | 133526.276 | 90000 | 100000 | 80000 | 90000 | 100000 | 100000 | 100000 | 100000 |  | 65000 | 90000 | 80000 | 100000 | 90000 |  | 15000 | 22000 | [9 empty] | 65000 | [12 empty] | 150000 | [6 empty] | 100000 | 100000 | [20 empty] | 100000 |  | 90000 |  |  | 80000
Barge | 22500 | 20000 | 22500 | 18000 | 19000 | 22500 | 20000 | 20000 | 20000 |  | 15000 | 20000 | 18000 | 20000 | 19000 |  | 3000 | 20000 | 20000 | 20000 | 22500 | 20000 | 20000 | 20000 | 20000 | 20000 | 20000 | 22500 | 20000 | 20000 | 20000 | 20000 | 20000 | 20000 | 20000 | 20000 |  |  |  | 20000 |  | 20000 | 20000 | 20000 | 30000 |  | 30000 | 22500 | 20000 | 20000 | 20000 |  | 22500 | [11 empty] | 20000 |  | 20000 |  |  |  |  | 19000 | 20000 |  | 18000 | 20000
Heavy Heavy-Duty Truck | 25 | 25 | 25 | 20 | 22 | 25 | 25 | 25 | 25 | 25 | 15 | 25 | 20 | 25 | 22 | 1 | 4 | 33 | 25 | 25 | 25 | 25 | 25 | 25 | 25 | 25 | 25 | 22.5 | 17.5 | 17.5 | 25 | 25.2 | 17.685 | 20.8895 | 17.685 | 17.5 | 25 | 17 | 17 | 15 | 25 | 15 | 15 | 15 | 25 | 25 | 25 | 25 | 25 | 25 | 24 | 25 | 25 | 25 | 25 | 25 | 25 | 23 | 23 | 23 | 23 | 23 | 23 | 23 | 25 | 25 | 20 | 23 | 21.75 |  | 23 | 22 | 17.62 | 17.68 | 20 | 17.62 | 24 | 15 | 15 | 21 | 24 | 17.5
Medium Heavy-Duty Truck | [9 empty] | 8 | [5 empty] | 1 | 1.28 | [10 empty] | 8 |  |  |  | 8 | [7 empty] | 8 | 8 | 8 | 8 | 8 | [7 empty] | 8 |  |  |  | 8 | 8 | 8 | 8 | 8 | 8 | 8 | 8 | 8 |  |  | 5 | 8 | [9 empty] | 8