## End use test
| Diesel | Diesel | Diesel | Diesel | Diesel | Diesel | Diesel | Diesel | Natural Gas | Natural Gas | Natural Gas | Natural Gas | Natural Gas | Natural Gas | Natural Gas | Natural Gas | Natural Gas | Natural Gas | Renewable Natural Gas | Renewable Natural Gas | Renewable Natural Gas | Renewable Natural Gas | Renewable Natural Gas | Renewable Natural Gas | Renewable Natural Gas | Renewable Natural Gas | Renewable Natural Gas | Renewable Natural Gas | Sodium Carbonate | Toluene | Adipic acid | Betaketoadipate | Renewable Gasoline | Renewable Gasoline | Renewable Gasoline | Renewable Diesel | Renewable Diesel | Renewable Diesel | Renewable Diesel - Bichem (BDO) | Renewable Diesel - Bichem (BDO) | Renewable Diesel - Bichem (BDO) | Renewable Diesel - Biochem (Acids) | Renewable Diesel - Biochem (Acids) | Renewable Diesel - Biochem (Acids) | Renewable Diesel - Algae (BDO) | Renewable Diesel - Algae (BDO) | Renewable Diesel - Algae (BDO) | Renewable Diesel - Algae (Acids) | Renewable Diesel - Algae (Acids) | Renewable Diesel - Algae (Acids)
| Industrial Boiler | Commercial Boiler | Stationary Reciprocating Engine | Turbine | Farming Tractor | Loaded | Empty | Light Duty Vehicle | Utility/ Industrial Boiler (>100 mmBTU/hr input) | Small Industrial Boiler (10-100 mmBTU/hr input) | Large Gas Turbine | CC Gas Turbine | Small Turbine | Stationary Reciprocating Engine | NG Flaring in Oil Field | NG Kiln | Steam Cracker Furnace | SMR | Utility/ Industrial Boiler (>100 mmBTU/hr input) | Small Industrial Boiler (10-100 mmBTU/hr input) | Large Gas Turbine | CC Gas Turbine | Small Turbine | Stationary Reciprocating Engine | NG Flaring in Oil Field | NG Kiln | Steam Cracker Furnace | SMR | Use | Combustion | Sequestration | Sequestration | Light Duty Vehicle | Fuel Distribution | Fuel Distribution and Vehicle Operation | Light Duty Vehicle | Fuel Distribution | Fuel Distribution and Vehicle Operation | Light Duty Vehicle | Fuel Distribution | Fuel Distribution and Vehicle Operation | Light Duty Vehicle | Fuel Distribution | Fuel Distribution and Vehicle Operation | Light Duty Vehicle | Fuel Distribution | Fuel Distribution and Vehicle Operation | Light Duty Vehicle | Fuel Distribution | Fuel Distribution and Vehicle Operation
Functional Unit | mmBTU | mmBTU | mmBTU | mmBTU | mmBTU | mmBTU | mmBTU | mmBTU | mmBTU | mmBTU | mmBTU | mmBTU | mmBTU | mmBTU | mmBTU | mmBTU | mmBTU | mmBTU | mmBTU | mmBTU | mmBTU | mmBTU | mmBTU | mmBTU | mmBTU | mmBTU | mmBTU | mmBTU | g | g | g | g | mmBTU | mmBTU | mmBTU | mmBTU | mmBTU | mmBTU | mmBTU | mmBTU | mmBTU | mmBTU | mmBTU | mmBTU | mmBTU | mmBTU | mmBTU | mmBTU | mmBTU | mmBTU
Total energy, Btu | 1000000 | 1000000 | 1000000 | 1000000 | 1000000 | 1000000 | 1000000 | 1000000 | 1000000 | 1000000 | 1000000 | 1000000 | 1000000 | 1000000 | 1000000 | 1000000 | 1000000 | 1000000 | 1000000 | 1000000 | 1000000 | 1000000 | 1000000 | 1000000 | 1000000 | 1000000 | 1000000 | 1000000 |  |  |  |  | 1000000 | 9216.8703 | 1009216.8703 | 1000000 | 1250.309 | 1001250.309 | 1000000 | 1250.309 | 1001250.309 | 1000000 | 1250.309 | 1001250.309 | 1000000 | 1250.309 | 1001250.309 | 1000000 | 1250.309 | 1001250.309
Fossil fuels, Btu | 1000000 | 1000000 | 1000000 | 1000000 | 1000000 | 1000000 | 1000000 | 1000000 | 1000000 | 1000000 | 1000000 | 1000000 | 1000000 | 1000000 | 1000000 | 1000000 | 1000000 | 1000000 | 1000000 | 1000000 | 1000000 | 1000000 | 1000000 | 1000000 | 1000000 | 1000000 | 1000000 | 1000000 |  |  |  |  | 0 | 8027.465 | 8027.465 | 0 | 1199.1725 | 1199.1725 | 0 | 1199.1725 | 1199.1725 | 0 | 1199.1725 | 1199.1725 | 0 | 1199.1725 | 1199.1725 | 0 | 1199.1725 | 1199.1725
Coal, Btu | 0 | 0 | 0 | 0 | 0 | 0 | 0 | 0 | 0 | 0 | 0 | 0 | 0 | 0 | 0 | 0 | 0 | 0 | 0 | 0 | 0 | 0 | 0 | 0 | 0 | 0 | 0 | 0 |  |  |  |  | 0 | 1664.7217 | 1664.7217 | 0 | 8.0913 | 8.0913 | 0 | 8.0913 | 8.0913 | 0 | 8.0913 | 8.0913 | 0 | 8.0913 | 8.0913 | 0 | 8.0913 | 8.0913
Natural gas, Btu | 0 | 0 | 0 | 0 | 0 | 0 | 0 | 0 | 1000000 | 1000000 | 1000000 | 1000000 | 1000000 | 1000000 | 1000000 | 1000000 | 1000000 | 1000000 | 1000000 | 1000000 | 1000000 | 1000000 | 1000000 | 1000000 | 1000000 | 1000000 | 1000000 | 1000000 |  |  |  |  | 0 | 2963.4305 | 2963.4305 | 0 | 124.6025 | 124.6025 | 0 | 124.6025 | 124.6025 | 0 | 124.6025 | 124.6025 | 0 | 124.6025 | 124.6025 | 0 | 124.6025 | 124.6025
Petroleum, Btu | 1000000 | 1000000 | 1000000 | 1000000 | 1000000 | 1000000 | 1000000 | 1000000 | 0 | 0 | 0 | 0 | 0 | 0 | 0 | 0 | 0 | 0 | 0 | 0 | 0 | 0 | 0 | 0 | 0 | 0 | 0 | 0 |  |  |  |  | 0 | 3399.3127 | 3399.3127 | 0 | 1066.4788 | 1066.4788 | 0 | 1066.4788 | 1066.4788 | 0 | 1066.4788 | 1066.4788 | 0 | 1066.4788 | 1066.4788 | 0 | 1066.4788 | 1066.4788
Water consumption: gallons | 0 | 0 | 0 | 0 | 0 | 0 | 0 | 0 | 0 | 0 | 0 | 0 | 0 | 0 | 0 | 0 | 0 | 0 | 0 | 0 | 0 | 0 | 0 | 0 | 0 | 0 | 0 | 0 |  |  |  |  | 0 | 0.56134 | 0.56134 | 0 | 0.023218 | 0.023218 | 0 | 0.023218 | 0.023218 | 0 | 0.023218 | 0.023218 | 0 | 0.023218 | 0.023218 | 0 | 0.023218 | 0.023218
VOC | 1.173 | 1.201 | 2.027 | 0.258 | 41.5 | 5.8124 | 7.3236 | 41.7503 | 2.54 | 2.54 | 1.056 | 0.267 | 1.056 | 130.058 | 2.5 | 100 | 2.54 | 0.69313 | 2.54 | 2.54 | 1.056 | 0.267 | 1.056 | 130.058 | 2.5 | 100 | 2.54 | 0.69313 | 0 |  |  |  | 53.5975 | 0.1238 | 53.7213 | 40.3526 | 0.014112 | 40.3668 | 40.3526 | 0.014112 | 40.3668 | 40.3526 | 0.014112 | 40.3668 | 40.3526 | 0.014112 | 40.3668 | 40.3526 | 0.014112 | 40.3668
CO | 16.686 | 25.115 | 526.192 | 1.56 | 200.11 | 161.7764 | 203.8383 | 993.8007 | 22.21 | 24.97 | 41.286 | 14.533 | 41.286 | 660.911 | 26 | 50 | 22.21 | 0.90594 | 22.21 | 24.97 | 41.286 | 14.533 | 41.286 | 660.911 | 26 | 50 | 22.21 | 0.90594 | 0 |  |  |  | 639.1042 | 0.53002 | 639.6342 | 993.8007 | 0.19579 | 993.9965 | 993.8007 | 0.19579 | 993.9965 | 993.8007 | 0.19579 | 993.9965 | 993.8007 | 0.19579 | 993.9965 | 993.8007 | 0.19579 | 993.9965
NOx | 82.225 | 66.543 | 267.89 | 256.412 | 434.31 | 101.5352 | 127.9343 | 27.3876 | 36.4 | 41.05 | 31.969 | 17.425 | 31.969 | 752.816 | 48.9 | 100 | 13.2968 | 1.1815 | 36.4 | 41.05 | 31.969 | 17.425 | 31.969 | 752.816 | 48.9 | 100 | 13.2968 | 1.1815 | 0 |  |  |  | 19.2087 | 1.4391 | 20.6478 | 27.3876 | 0.13357 | 27.5212 | 27.3876 | 0.13357 | 27.5212 | 27.3876 | 0.13357 | 27.5212 | 27.3876 | 0.13357 | 27.5212 | 27.3876 | 0.13357 | 27.5212
PM10 | 6.417 | 8.404 | 22.539 | 25.944 | 29.83 | 5.441 | 6.8557 | 9.4588 | 3.507 | 3.507 | 3.575 | 0.133 | 3.575 | 7.197 | 3.7 | 90 | 3.2151 | 0.86731 | 3.507 | 3.507 | 3.575 | 0.133 | 3.575 | 7.197 | 3.7 | 90 | 3.2151 | 0.86731 | 0 |  |  |  | 8.0441 | 0.068025 | 8.1122 | 9.4588 | 0.0075116 | 9.4663 | 9.4588 | 0.0075116 | 9.4663 | 9.4588 | 0.0075116 | 9.4663 | 9.4588 | 0.0075116 | 9.4663 | 9.4588 | 0.0075116 | 9.4663
PM2.5 | 5.03 | 7.522 | 22.3 | 6.574 | 28.9351 | 0.92825 | 1.1696 | 1.8923 | 3.507 | 3.507 | 3.575 | 0.133 | 3.575 | 7.197 | 3.7 | 90 | 3.2151 | 0.83577 | 3.507 | 3.507 | 3.575 | 0.133 | 3.575 | 7.197 | 3.7 | 90 | 3.2151 | 0.83577 | 0 |  |  |  | 1.7286 | 0.046443 | 1.7751 | 1.8923 | 0.002181 | 1.8945 | 1.8923 | 0.002181 | 1.8945 | 1.8923 | 0.002181 | 1.8945 | 1.8923 | 0.002181 | 1.8945 | 1.8923 | 0.002181 | 1.8945
SOx | 0.54242 | 0.54242 | 0.54242 | 0.54242 | 0.54242 | 0.5447 | 0.5447 | 0.5447 | 0.26857 | 0.26857 | 0.26857 | 0.26857 | 0.26857 | 0.26857 | 0.26857 | 30 | 0.32149 | 0.019495 | 0.26857 | 0.26857 | 0.26857 | 0.26857 | 0.26857 | 0.26857 | 0.26857 | 30 | 0.32149 | 0.019495 | 0 |  |  |  | 0.47887 | 0.22128 | 0.70015 | 0 | 0.0053987 | 0.0053987 | 0 | 0.0053987 | 0.0053987 | 0 | 0.0053987 | 0.0053987 | 0 | 0.0053987 | 0.0053987 | 0 | 0.0053987 | 0.0053987
BC | 0.503 | 0.7522 | 18.1299 | 0.6574 | 16.2905 | 0.031581 | 0.039792 | 0.5121 | 0.57866 | 0.57866 | 0.10368 | 0.003857 | 0.10368 | 1.4394 | 3.515 | 14.85 | 0.53049 |  | 0.57866 | 0.57866 | 0.10368 | 0.003857 | 0.10368 | 1.4394 | 3.515 | 14.85 | 0.53049 |  | 0 |  |  |  | 0.47391 | 0.0042405 | 0.47815 | 0.5121 | 0.00020959 | 0.51231 | 0.5121 | 0.00020959 | 0.51231 | 0.5121 | 0.00020959 | 0.51231 | 0.5121 | 0.00020959 | 0.51231 | 0.5121 | 0.00020959 | 0.51231
OC | 1.2575 | 1.8805 | 4.0363 | 1.6435 | 10.0983 | 0.058681 | 0.073938 | 0.07663 | 1.501 | 1.501 | 2.431 | 0.09044 | 2.431 | 3.0803 | 0.185 | 38.52 | 1.376 |  | 1.501 | 1.501 | 2.431 | 0.09044 | 2.431 | 3.0803 | 0.185 | 38.52 | 1.376 |  | 0 |  |  |  | 0.24586 | 0.020701 | 0.26656 | 0.07663 | 0.00037216 | 0.077002 | 0.07663 | 0.00037216 | 0.077002 | 0.07663 | 0.00037216 | 0.077002 | 0.07663 | 0.00037216 | 0.077002 | 0.07663 | 0.00037216 | 0.077002
CH4 | 0.18 | 0.763 | 4.221 | 3.024 | 0.63 | 0.79688 | 1.0041 | 25.8257 | 1.06 | 1.06 | 1.056 | 1.142 | 1.056 | 392.354 | 49 | 2.85 | 1.06 |  | 1.06 | 1.06 | 1.056 | 1.142 | 1.056 | 392.354 | 49 | 2.85 | 1.06 |  | 0 |  |  |  | 3.4141 | 1.0719 | 4.486 | 25.8257 | 0.11249 | 25.9382 | 25.8257 | 0.11249 | 25.9382 | 25.8257 | 0.11249 | 25.9382 | 25.8257 | 0.11249 | 25.9382 | 25.8257 | 0.11249 | 25.9382
N2O | 0.39 | 0.918 | 0.6 | 0.603 | 0.92 | 0.10696 | 0.13477 | 0.18877 | 0.75 | 0.35 | 0.102 | 0.119 | 0.102 | 0.111 | 1.1 | 0 | 0.40123 |  | 0.75 | 0.35 | 0.102 | 0.119 | 0.102 | 0.111 | 1.1 | 0 | 0.40123 |  | 0 |  |  |  | 0.91143 | 0.011802 | 0.92323 | 0.18877 | 0.00034778 | 0.18912 | 0.18877 | 0.00034778 | 0.18912 | 0.18877 | 0.00034778 | 0.18912 | 0.18877 | 0.00034778 | 0.18912 | 0.18877 | 0.00034778 | 0.18912
CO2 | 78168.6811 | 78153.745 | 77354.2544 | 78187.4813 | 77753.5201 | 77924.5262 | 77853.1492 | 77309.4196 | 59366.9495 | 59362.6124 | 59341.6091 | 59385.872 | 59341.6091 | 56889.7869 | 59229.2835 | 59014.6067 | 59366.9495 | 59412.6823 | 59366.9495 | 59362.6124 | 59341.6091 | 59385.872 | 59341.6091 | 56889.7869 | 59229.2835 | 59014.6067 | 59366.9495 | 59412.6823 | 0.41509 | 3.3478 | -1.8082 | -1.65 | 71783.5053 | 611.9168 | 72395.4221 | 74856.0533 | 92.5646 | 74948.6179 | 74856.0533 | 92.5646 | 74948.6179 | 74856.0533 | 92.5646 | 74948.6179 | 74856.0533 | 92.5646 | 74948.6179 | 74856.0533 | 92.5646 | 74948.6179
Biogenic CO2 | [5 empty] | 0 | 0 | 0 | [10 empty] | -59412.6823 | -59412.6823 | -59412.6823 | -59412.6823 | -59412.6823 | -59412.6823 | -59412.6823 | -59412.6823 | -59412.6823 | -59412.6823 |  |  |  |  | -72964.2461 |  | -72964.2461 | -76614.5266 |  | -76614.5266 | -76614.5266 |  | -76614.5266 | -76614.5266 |  | -76614.5266 | -76614.5266 |  | -76614.5266 | -76614.5266 |  | -76614.5266
Source in GREET | EF | [16 empty] | Hydrogen, CO2 from RNG tab (including all the carbon in the NG feedstock. C loss in VOC and CO are not considered here) | Biogenic CO2 calculated by carbon balance | [9 empty] | Calculated separatedly |  |  |  |  | Need to add energy and water | [5 empty] | Need to add energy and water
[6 empty] | from EF: Heavy Heavy-Duty Truck: grams per MMBtu | from EF: Heavy Heavy-Duty Truck: grams per MMBtu
Note on J2: [Threaded comment] Your version of Excel allows you to read this threaded comment; however, any edits to it will get removed if the file is opened in a newer version of Excel. Learn more: https://go.microsoft.com/fwlink/?linkid=870924 Comment: Emsisions factors are for large industrial boilers. Calculated utility boiler results in g/kWh in Electric sheet are based on the inputs here. Also, utility boiler results in g/kWh are inputted separately into Electric sheet.
Note on L2: [Threaded comment] Your version of Excel allows you to read this threaded comment; however, any edits to it will get removed if the file is opened in a newer version of Excel. Learn more: https://go.microsoft.com/fwlink/?linkid=870924 Comment: Emsisions factors are for large turbines. Calculated turbine results in g/kWh in Electric sheet are based on the inputs here. Also, turbine results in g/kWh are inputted separately into Electric sheet.
Note on M2: [Threaded comment] Your version of Excel allows you to read this threaded comment; however, any edits to it will get removed if the file is opened in a newer version of Excel. Learn more: https://go.microsoft.com/fwlink/?linkid=870924 Comment: Calculated CC turbine results in g/kWh in Electric sheet are based on the inputs here. Also, CC turbine results in g/kWh are inputted separately into Electric sheet.
Note on P2: [Threaded comment] Your version of Excel allows you to read this threaded comment; however, any edits to it will get removed if the file is opened in a newer version of Excel. Learn more: https://go.microsoft.com/fwlink/?linkid=870924 Comment: CO and CH4 emissions are calculated from CO2 emissions and ratios developed from Kuipers and Jarvis (1996).
Note on T2: [Threaded comment] Your version of Excel allows you to read this threaded comment; however, any edits to it will get removed if the file is opened in a newer version of Excel. Learn more: https://go.microsoft.com/fwlink/?linkid=870924 Comment: Emsisions factors are for large industrial boilers. Calculated utility boiler results in g/kWh in Electric sheet are based on the inputs here. Also, utility boiler results in g/kWh are inputted separately into Electric sheet.
Note on V2: [Threaded comment] Your version of Excel allows you to read this threaded comment; however, any edits to it will get removed if the file is opened in a newer version of Excel. Learn more: https://go.microsoft.com/fwlink/?linkid=870924 Comment: Emsisions factors are for large turbines. Calculated turbine results in g/kWh in Electric sheet are based on the inputs here. Also, turbine results in g/kWh are inputted separately into Electric sheet.
Note on W2: [Threaded comment] Your version of Excel allows you to read this threaded comment; however, any edits to it will get removed if the file is opened in a newer version of Excel. Learn more: https://go.microsoft.com/fwlink/?linkid=870924 Comment: Calculated CC turbine results in g/kWh in Electric sheet are based on the inputs here. Also, CC turbine results in g/kWh are inputted separately into Electric sheet.
Note on Z2: [Threaded comment] Your version of Excel allows you to read this threaded comment; however, any edits to it will get removed if the file is opened in a newer version of Excel. Learn more: https://go.microsoft.com/fwlink/?linkid=870924 Comment: CO and CH4 emissions are calculated from CO2 emissions and ratios developed from Kuipers and Jarvis (1996).

## Production
| Diesel | Electricity_U.S. Mix | Electricity_Coal | Electricity_Renewable | Natural Gas | Renewable Natural Gas | Renewable Diesel | Renewable Diesel - Bichem (BDO) | Renewable Diesel - Biochem (Acids) | Sludge | Biocrude | VOC | CO | NOx | PM10 | PM2.5 | SOx | BC | OC | CH4 | N2O | CO2 | CO2 sequestration
Functional Unit | mmBTU | mmBTU | mmBTU | mmBTU | mmBTU | mmBTU | mmBTU | mmBTU | mmBTU | g | g | g | g | g | g | g | g | g | g | g | g | g | g
Total energy, Btu | 0.18609 | 2030788.9806 | 3107750.3275 | 0 | 104261.0063 | 0 | 0 | 0 | 0 | 0 | 0 | 0 | 0 | 0 | 0 | 0 | 0 | 0 | 0 | 0 | 0 | 0 | 0
Fossil fuels, Btu | 0.18016 | 1595100.2772 | 3105245.0785 | 0 | 103489.8565 | 0 | 0 | 0 | 0 | 0 | 0 | 0 | 0 | 0 | 0 | 0 | 0 | 0 | 0 | 0 | 0 | 0 | 0
Coal, Btu | 0.009787 | 610146.069 | 3047948.5114 | 0 | 1078.8033 | 0 | 0 | 0 | 0 | 0 | 0 | 0 | 0 | 0 | 0 | 0 | 0 | 0 | 0 | 0 | 0 | 0 | 0
Natural gas, Btu | 0.124 | 958187.7221 | 10559.331 | 0 | 98380.2979 | 0 | 0 | 0 | 0 | 0 | 0 | 0 | 0 | 0 | 0 | 0 | 0 | 0 | 0 | 0 | 0 | 0 | 0
Petroleum, Btu | 0.046371 | 26766.4861 | 46737.2361 | 0 | 4030.7553 | 0 | 0 | 0 | 0 | 0 | 0 | 0 | 0 | 0 | 0 | 0 | 0 | 0 | 0 | 0 | 0 | 0 | 0
Water consumption: gallons | 2.3188e-05 | 181.9496 | 135.6903 | 0 | 3.2116 | 0 | 0 | 0 | 0 | 0 | 0 | 0 | 0 | 0 | 0 | 0 | 0 | 0 | 0 | 0 | 0 | 0 | 0
VOC | 7.5012 | 14.163 | 26.5376 | 0 | 10.2874 | -28.2162 | 0 | 0 | 0 | 0 | 0 | 1 | 0 | 0 | 0 | 0 | 0 | 0 | 0 | 0 | 0 | 0 | 0
CO | 12.4225 | 49.8082 | 97.0585 | 0 | 31.2677 | -42.3314 | 0 | 0 | 0 | 0 | 0 | 0 | 1 | 0 | 0 | 0 | 0 | 0 | 0 | 0 | 0 | 0 | 0
NOx | 19.0712 | 89.21 | 234.8432 | 0 | 36.2913 | -13.6854 | 0 | 0 | 0 | 0 | 0 | 0 | 0 | 1 | 0 | 0 | 0 | 0 | 0 | 0 | 0 | 0 | 0
PM10 | 1.3608 | 13.1923 | 49.4801 | 0 | 0.42154 | -5.4062 | 0 | 0 | 0 | 0 | 0 | 0 | 0 | 0 | 1 | 0 | 0 | 0 | 0 | 0 | 0 | 0 | 0
PM2.5 | 1.1439 | 7.5508 | 21.9705 | 0 | 0.37894 | -5.4062 | 0 | 0 | 0 | 0 | 0 | 0 | 0 | 0 | 0 | 1 | 0 | 0 | 0 | 0 | 0 | 0 | 0
SOx | 5.2149 | 76.0859 | 310.8474 | 0 | 11.1204 | -0.27394 | 0 | 0 | 0 | 0 | 0 | 0 | 0 | 0 | 0 | 0 | 1 | 0 | 0 | 0 | 0 | 0 | 0
BC | 0.17302 | 0.43143 | 0.89771 | 0 | 0.099192 | -5.7295 | 0 | 0 | 0 | 0 | 0 | 0 | 0 | 0 | 0 | 0 | 0 | 1 | 0 | 0 | 0 | 0 | 0
OC | 0.31107 | 2.1373 | 1.7265 | 0 | 0.14325 | 0.1358 | 0 | 0 | 0 | 0 | 0 | 0 | 0 | 0 | 0 | 0 | 0 | 0 | 1 | 0 | 0 | 0 | 0
CH4 | 111.7722 | 264.6264 | 498.2602 | 0 | 216.3582 | 384.2984 | 0 | 0 | 0 | 0 | 0 | 0 | 0 | 0 | 0 | 0 | 0 | 0 | 0 | 1 | 0 | 0 | 0
N2O | 0.24402 | 2.3934 | 7.1637 | 0 | 1.4197 | -1.302 | 0 | 0 | 0 | 0 | 0 | 0 | 0 | 0 | 0 | 0 | 0 | 0 | 0 | 0 | 1 | 0 | 0
CO2 | 13186.7227 | 120183.9041 | 308975.1126 | 0 | 6135.9109 | 258.202 | 0 | 0 | 0 | 0 | 0 | 0 | 0 | 0 | 0 | 0 | 0 | 0 | 0 | 0 | 0 | 1 | -1
4.2) Urban Emissions
Urban VOC | 2.771 | 1.0062 | 1.7599 | 0 | 0.59837 | -14.1081 | 0 | 0 | 0 | 0 | 0 | 1 | 0 | 0 | 0 | 0 | 0 | 0 | 0 | 0 | 0 | 0 | 0
Urban CO | 1.9101 | 11.0577 | 35.0107 | 0 | 2.882 | -21.1657 | 0 | 0 | 0 | 0 | 0 | 0 | 1 | 0 | 0 | 0 | 0 | 0 | 0 | 0 | 0 | 0 | 0
Urban NOx | 2.9399 | 22.9182 | 84.0409 | 0 | 3.4131 | -6.8427 | 0 | 0 | 0 | 0 | 0 | 0 | 0 | 1 | 0 | 0 | 0 | 0 | 0 | 0 | 0 | 0 | 0
Urban PM10 | 0.50273 | 2.6184 | 9.0046 | 0 | 0.014744 | -2.7031 | 0 | 0 | 0 | 0 | 0 | 0 | 0 | 0 | 1 | 0 | 0 | 0 | 0 | 0 | 0 | 0 | 0
Urban PM2.5 | 0.43182 | 2.1974 | 7.011 | 0 | 0.013427 | -2.7031 | 0 | 0 | 0 | 0 | 0 | 0 | 0 | 0 | 0 | 1 | 0 | 0 | 0 | 0 | 0 | 0 | 0
Urban SOx | 1.0997 | 22.5269 | 110.4302 | 0 | 0.15341 | -0.13697 | 0 | 0 | 0 | 0 | 0 | 0 | 0 | 0 | 0 | 0 | 1 | 0 | 0 | 0 | 0 | 0 | 0
Urban BC | 0.054427 | 0.1024 | 0.30371 | 0 | 0.0022313 | -2.8648 | 0 | 0 | 0 | 0 | 0 | 0 | 0 | 0 | 0 | 0 | 0 | 1 | 0 | 0 | 0 | 0 | 0
Urban OC | 0.076631 | 0.62086 | 0.58312 | 0 | 0.0046019 | 0.067902 | 0 | 0 | 0 | 0 | 0 | 0 | 0 | 0 | 0 | 0 | 0 | 0 | 1 | 0 | 0 | 0 | 0
Source in GREET | T&D, energy units need to be converted. | Electric |  |  |  | RNG tab, intermediate NG from landfill gas

## Chemicals
| Sulfuric Acid | Caustic | Ammonia | Corn Steep Liquor | Diammonium Phosphate | Corn oil | Glucose | Hexane | FGD Lime | CO2 requirement (fossil CO2) | WWT Polymer | Resin | Flocculant | Toluene | Sodium Carbonate | Nitrogen | P2O5 | K2O | Herbicide | Insecticide | Sorbitol | Sodium sulfate salt | Maleic anhydride | Adipic acid | Ethyl acetate | Lipase Enzyme | Sulfur Dioxide | Host nutrients | Boiler Chemicals | Cooling Tower Chemicals | Water | Hydrogen | Hydrogen for CAP | Betaketoadipate | Ethanol | Lime | CoMo/γ-Al2O3 Catalyst | NiMo/γ-Al2O3 Catalyst | Pt/ Gamma Al2O3 Catalyst | Ni | (NH4)2HPO4 | Concrete | Steel | Plastic | Cast Iron | H3PO4 | HT Catlysts (HTL) | Hydrcracking catalyst (HTL) | Silica | Clay | Dehydration Catalyst | Oligomerization Catalyst | One step HDO/HI Catalyst | Hydrotalcite | Ketonization Catalyst (ZrO2) | Condensation Catalyst (Niobic Acid) | Formic acid | H2O2 | Catalysts and Other Chemicals | Nitrogen Gas | Toluene Diisocyanate | Diethanolamine | Surfactant | Polyurethane | Ca(NO3)2 | MgO | NaCl
Functional Unit | g | g | g | g | g | g | g | g | g | g | g | g | g | g | g | g | g | g | g | g | g | g | g | g | g | g | g | g | g | g | gal | mmBTU | mmBTU | g | g | g | g | g | g | g | g | g | g | g | g | g | g | g | g | g | g | g | g | g | g | g | g | g | g | g | g | g | g | g | g | g | g
Total energy, Btu | 0.57105 | 31.3889 | 35.7051 | 95.7662 | 23.4987 | 36.2574 | 32.5829 | 51.0025 | 4.726 | 0.061021 | 20.0162 | 118.5943 | 20.0162 | 59.1565 | 5.6014 | 55.0112 | 28.5048 | 7.8093 | 250.245 | 295.4702 | 42.933 | 2.5899 | 53.4458 | 97.9418 | 103.1609 | 50.8788 | 0 | 0 | 0 | 0 | 0 | 270564.4267 | 270564.4267 | 97.9418 | 48.2451 | 4.726 | 126.1988 | 40.0771 | 87.5332 | 265.6853 | 23.4987 | 0.50627 | 26.958 | 74.443 | 30.3953 | 15.1758 | 40.0771 | 40.0771 | 0.36551 | 0.044293 | 198.6468 | 198.6468 | 198.6468 | 198.6468 | 198.6468 | 198.6468 | 39.9326 | 16.3408 | 198.6468 | 2.9698 | 35.6079 | 63.1182 | 1789.1939 | 69.3789 | 9.0179 | 9.5878 | 3.2548
Fossil fuels, Btu | 0.5383 | 28.0716 | 35.5924 | 12.0447 | 22.363 | 0.82507 | 7.6687 | 50.7135 | 4.6298 | 0.032934 | 17.6694 | 115.1166 | 17.6694 | 59.1099 | 5.5937 | 54.2165 | 27.0078 | 7.0214 | 235.6823 | 277.6472 | 17.552 | 2.4402 | 38.5954 | 97.9571 | 47.1148 | 48.3939 | 0 | 0 | 0 | 0 | 0 | 265310.3285 | 265310.3285 | 97.9571 | 14.2642 | 4.6298 | 120.2163 | 35.2027 | 82.9728 | 253.2132 | 22.363 | 0.45131 | 25.1737 | 71.6889 | 29.9394 | 14.1075 | 35.2027 | 35.2027 | 0.28996 | 0.040282 | 193.0994 | 193.0994 | 193.0994 | 193.0994 | 193.0994 | 193.0994 | 39.4149 | 15.4801 | 193.0994 | 2.3559 | 34.1468 | 61.0921 | 645.2 | 66.5624 | 8.9778 | 9.582 | 3.102
Coal, Btu | 0.055617 | 6.2727 | 0.19147 | 0.53329 | 1.9309 | 0.29519 | 0.36921 | 0.47808 | 3.8991 | 0.0146 | 3.9928 | 5.9064 | 3.9928 | 0.077881 | 4.6751 | 1.3507 | 2.5453 | 1.3398 | 24.7373 | 30.283 | 1.6258 | 0.54137 | 5.6582 | -0.027086 | 10.3203 | 4.2248 | 0 | 0 | 0 | 0 | 0 | 8939.4543 | 8939.4543 | -0.027086 | 1.124 | 3.8991 | 10.7605 | 9.6316 | 29.133 | 40.0097 | 1.9309 | 0.18491 | 18.0373 | 4.6864 | 20.7315 | 1.8161 | 9.6316 | 9.6316 | 0.12854 | 0.0067935 | 17.077 | 17.077 | 17.077 | 17.077 | 17.077 | 17.077 | 4.0017 | 1.4643 | 17.077 | 1.0444 | 2.8897 | 3.4462 | 29.5435 | 3.5388 | 0.070321 | 0.0098753 | 0.54648
Natural gas, Btu | 0.13575 | 20.2995 | 34.3801 | 8.189 | 15.512 | 0.36022 | 6.1756 | 5.0377 | 0.48694 | 0.017898 | 13.5538 | 73.3075 | 13.5538 | 54.3105 | 0.086658 | 47.7002 | 17.9977 | 3.183 | 89.5913 | 107.8662 | 14.6937 | 1.4483 | 14.2808 | 94.513 | 34.281 | 33.9583 | 0 | 0 | 0 | 0 | 0 | 255619.3166 | 255619.3166 | 94.513 | 11.6383 | 0.48694 | 64.7275 | 24.9979 | 50.0369 | 202.8108 | 15.512 | 0.13185 | 7.2736 | 62.2257 | 7.483 | 7.6039 | 24.9979 | 24.9979 | 0.15757 | 0.012182 | 169.1152 | 169.1152 | 169.1152 | 169.1152 | 169.1152 | 169.1152 | 18.6579 | 13.7286 | 169.1152 | 1.2803 | 22.8813 | 54.0871 | 453.863 | 47.1754 | 7.7273 | 9.4875 | 1.5045
Petroleum, Btu | 0.34694 | 1.4994 | 1.0208 | 3.3224 | 4.9201 | 0.15262 | 1.1239 | 45.1978 | 0.24379 | 0.00043681 | 0.12283 | 35.9026 | 0.12283 | 4.7215 | 0.83193 | 5.1656 | 6.4648 | 2.4985 | 121.3537 | 139.498 | 1.2326 | 0.45061 | 18.6564 | 3.4712 | 2.5136 | 10.2107 | 0 | 0 | 0 | 0 | 0 | 751.5576 | 751.5576 | 3.4712 | 1.5019 | 0.24379 | 44.7282 | 0.57312 | 3.8029 | 10.3928 | 4.9201 | 0.13455 | -0.13722 | 4.7768 | 1.7249 | 4.6876 | 0.57312 | 0.57312 | 0.0038458 | 0.021306 | 6.9072 | 6.9072 | 6.9072 | 6.9072 | 6.9072 | 6.9072 | 16.7553 | 0.2872 | 6.9072 | 0.031247 | 8.3758 | 3.5589 | 161.7936 | 15.8482 | 1.1802 | 0.084549 | 1.051
Water consumption: gallons | 8.3986e-05 | 0.0036131 | 0.00045415 | 0.032969 | 0.009734 | 0.0013202 | 0.009825 | 0.0010994 | 0.0012297 | 3.4677e-06 | 0.00097338 | 0.0022116 | 0.00097338 | 0.0013538 | 3.4069e-05 | 0.0050305 | 0.012895 | 0.001031 | 0.0086583 | 0.010437 | 0.010476 | 0.00054624 | 0.0020176 | 0.0029293 | 0.01785 | 0.0013425 | 0 | 0 | 0 | 0 | 1 | 42.4046 | 42.4046 | 0.0029293 | 0.010521 | 0.0012297 | 0.009376 | 0.0021091 | 0.011428 | 0.016116 | 0.009734 | 0.00016043 | 0.00083213 | 0.0024412 | 0.000292 | 0.0096546 | 0.0021091 | 0.0021091 | 3.053e-05 | 0.00013453 | 0.0056451 | 0.0056451 | 0.0056451 | 0.0056451 | 0.0056451 | 0.0056451 | 0.00074068 | 0.00066082 | 0.0056451 | 0.00024806 | 0.0018195 | 0.0018416 | 0.023738 | 0.0012572 | 0.0012103 | 3.1311e-05 | 0.00055892
VOC | 1.822e-05 | 0.00029729 | 0.0051043 | 0.00073017 | 0.0014544 | 8.5607e-06 | 0.00026504 | 0.00034806 | 9.9762e-05 | 3.3367e-07 | 0.00018925 | 0.0010446 | 0.00018925 | 0.00077206 | 8.8825e-05 | 0.0061879 | 0.0015418 | 9.3205e-05 | 0.002187 | 0.0024814 | 0.0003737 | 2.4488e-05 | 0.00059427 | 0.0032195 | 0.0025666 | 0.0005801 | 0 | 0 | 0 | 0 | 0 | 13.8531 | 13.8531 | 0.0032195 | 0.0015404 | 9.9762e-05 | 0.0019438 | 0.00038047 | 0.00095092 | 0.0049095 | 0.0014544 | 8.0753e-05 | 0.0026078 | 0.00089346 | 0.0018644 | 0.00032771 | 0.00038047 | 0.00038047 | 2.6692e-06 | 7.5112e-07 | 0.0028161 | 0.0028161 | 0.0028161 | 0.0028161 | 0.0028161 | 0.0028161 | 0.00034394 | 0.00016622 | 0.0028161 | 2.1687e-05 | 0.0012273 | 0.0015548 | 0.073697 | 0.00096751 | 0.0011666 | 0.00011752 | 6.2238e-05
CO | 4.1461e-05 | 0.0012707 | 0.0052885 | 0.0016483 | 0.0021154 | 4.5202e-05 | 0.00071153 | 0.00058905 | 0.00046837 | 2.2784e-06 | 0.00074289 | 0.0057364 | 0.00074289 | 0.0012175 | 0.0005486 | 0.0070547 | 0.0024077 | 0.00046753 | 0.012412 | 0.019918 | 0.0011454 | 0.00013014 | 0.00037871 | 0.0049301 | 0.0026239 | 0.0013574 | 0 | 0 | 0 | 0 | 0 | 36.1328 | 36.1328 | 0.0049301 | 0.0011018 | 0.00046837 | 0.010685 | 0.0015695 | 0.0038712 | 0.012194 | 0.0021154 | 0.00013581 | 0.018852 | 0.001699 | 0.0010559 | 0.00093114 | 0.0015695 | 0.0015695 | 9.5591e-06 | 5.5483e-06 | 0.0097111 | 0.0097111 | 0.0097111 | 0.0097111 | 0.0097111 | 0.0097111 | 0.0012403 | 0.00051924 | 0.0097111 | 7.7668e-05 | 0.0019764 | 0.0023252 | 0.05547 | 0.0069228 | 0.0013144 | 0.00051486 | 0.00021294
NOx | 0.00032064 | 0.0019778 | 0.0020572 | 0.0037827 | 0.0049305 | 6.5073e-05 | 0.0014152 | 0.00087123 | 0.00026612 | 2.8905e-06 | 0.0011425 | 0.0085021 | 0.0011425 | 0.0016167 | 0.00031875 | 0.0066014 | 0.0063947 | 0.0011389 | 0.022276 | 0.025113 | 0.0020262 | 0.00020091 | 0.0047711 | 0.03646 | 0.0050824 | 0.0031632 | 0 | 0 | 0 | 0 | 0 | 43.549 | 43.549 | 0.03646 | 0.0023137 | 0.00026612 | 0.011044 | 0.0022829 | 0.026104 | 0.013088 | 0.0049305 | 0.00015844 | 0.0024527 | 0.0024251 | 0.0013947 | 0.0044693 | 0.0022829 | 0.0022829 | 1.7317e-05 | 9.0004e-06 | 0.012931 | 0.012931 | 0.012931 | 0.012931 | 0.012931 | 0.012931 | 0.0022124 | 0.00073207 | 0.012931 | 0.0001407 | 0.0032296 | 0.0023709 | 0.098355 | 0.0037246 | 0.0017996 | 0.00069222 | 0.0010201
PM10 | 2.1474e-05 | 0.00019447 | 8.5097e-05 | 0.00022554 | 0.00106 | 7.0071e-06 | 8.4195e-05 | 8.2653e-05 | 0.00013882 | 3.9975e-07 | 0.00011148 | 0.00090068 | 0.00011148 | 8.2244e-05 | 0.00016807 | 0.0012966 | 0.0014017 | 0.00010156 | 0.0026886 | 0.0025169 | 0.00013116 | 1.7452e-05 | 0.00046056 | 0.0003127 | 0.00082458 | 0.00021816 | 0 | 0 | 0 | 0 | 0 | 2.1916 | 2.1916 | 0.0003127 | 0.00041823 | 0.00013882 | 0.0042165 | 0.00026909 | 0.00069546 | 0.0014589 | 0.00106 | 7.6493e-05 | 0.0014351 | 0.00018528 | 0.00092759 | 0.0010445 | 0.00026909 | 0.00026909 | 2.6102e-06 | 4.9496e-06 | 0.0010635 | 0.0010635 | 0.0010635 | 0.0010635 | 0.0010635 | 0.0010635 | 0.00016627 | 6.0947e-05 | 0.0010635 | 2.1208e-05 | 0.00020104 | 0.00016221 | 0.0069839 | 0.00039233 | 7.4279e-05 | 3.3988e-05 | 8.2458e-05
PM2.5 | 1.9432e-05 | 0.00012451 | 7.7192e-05 | 0.00018383 | 0.00083419 | 3.7082e-06 | 6.9212e-05 | 7.0055e-05 | 0.00010509 | 2.6591e-07 | 7.4767e-05 | 0.00054421 | 7.4767e-05 | 7.6e-05 | 0.00010674 | 0.0010589 | 0.0011024 | 8.0215e-05 | 0.0017831 | 0.0019904 | 0.00010424 | 1.2199e-05 | 0.0003505 | 0.00029408 | 0.00035205 | 0.00017681 | 0 | 0 | 0 | 0 | 0 | 2.0504 | 2.0504 | 0.00029408 | 0.00015603 | 0.00010509 | 0.00081868 | 0.00017491 | 0.00041378 | 0.0010169 | 0.00083419 | 2.6502e-05 | 0.0006924 | 0.00013682 | 0.00042434 | 0.00082011 | 0.00017491 | 0.00017491 | 1.4319e-06 | 2.7154e-06 | 0.00085485 | 0.00085485 | 0.00085485 | 0.00085485 | 0.00085485 | 0.00085485 | 0.00012868 | 4.3722e-05 | 0.00085485 | 1.1634e-05 | 0.00016069 | 0.00012564 | 0.0059956 | 0.00020327 | 6.4531e-05 | 3.3383e-05 | 7.2057e-05
SOx | 0.0021519 | 0.0010397 | 0.00068571 | 0.0010819 | 0.011067 | 3.5739e-05 | 0.00038168 | 0.00031191 | 0.00014037 | 1.7442e-06 | 0.00056358 | 0.0033888 | 0.00056358 | 0.00060553 | 0.000181 | 0.0055393 | 0.01465 | 0.00055634 | 0.01913 | 0.0051655 | 0.00059942 | 0.00010765 | 0.0029455 | 0.0018531 | 0.0020663 | 0.00098533 | 0 | 0 | 0 | 0 | 0 | 13.5086 | 13.5086 | 0.0018531 | 0.00065036 | 0.00014037 | 0.0075115 | 0.0011899 | 0.0061403 | 0.030619 | 0.011067 | 3.8189e-05 | 0.0092301 | 0.0011767 | 0.0032217 | 0.010969 | 0.0011899 | 0.0011899 | 1.5288e-05 | 6.8998e-06 | 0.0067826 | 0.0067826 | 0.0067826 | 0.0067826 | 0.0067826 | 0.0067826 | 0.0010582 | 0.00032177 | 0.0067826 | 0.00012421 | 0.0016528 | 0.0010025 | 0.021825 | 0.013557 | 0.00054168 | 9.8508e-05 | 0.00060823
BC | 2.7656e-06 | 1.2182e-05 | 1.2304e-05 | 3.4827e-05 | 4.7521e-05 | 2.1314e-07 | 1.2521e-05 | 7.8602e-06 | 8.5962e-06 | 1.1536e-08 | 7.4629e-06 | 4.508e-05 | 7.4629e-06 | 7.8417e-06 | 4.7539e-06 | 5.2339e-05 | 6.2205e-05 | 1.3064e-05 | 0.00030086 | 0.00052068 | 1.6604e-05 | 2.3098e-06 | 4.2681e-05 | 4.176e-05 | 3.5554e-05 | 2.3212e-05 | 0 | 0 | 0 | 0 | 0 | 0.18585 | 0.18585 | 4.176e-05 | 1.7872e-05 | 8.5962e-06 | 6.1187e-05 | 1.4994e-05 | 4.124e-05 | 0.00010273 | 4.7521e-05 | 1.0074e-06 | 8.188e-06 | 1.2195e-05 | 6.1688e-06 | 4.4858e-05 | 1.4994e-05 | 1.4994e-05 | 7.5198e-08 | 1.0653e-07 | 0.00010653 | 0.00010653 | 0.00010653 | 0.00010653 | 0.00010653 | 0.00010653 | 1.6444e-05 | 4.0129e-06 | 0.00010653 | 6.1098e-07 | 2.4223e-05 | 1.3277e-05 | 0.0023636 | 3.2718e-05 | 9.7172e-06 | 5.6266e-06 | 1.1193e-05
OC | 8.1693e-06 | 3.699e-05 | 3.165e-05 | 3.0909e-05 | 0.00010542 | 1.0274e-06 | 1.4999e-05 | 1.4214e-05 | 1.6404e-05 | 1.1173e-07 | 2.4303e-05 | 9.6646e-05 | 2.4303e-05 | 2.5918e-05 | 8.532e-06 | 0.00013317 | 0.00013766 | 2.7568e-05 | 0.00035077 | 0.00051405 | 2.7158e-05 | 3.4693e-06 | 0.00010493 | 0.0001085 | 7.3281e-05 | 6.4084e-05 | 0 | 0 | 0 | 0 | 0 | 0.44414 | 0.44414 | 0.0001085 | 2.627e-05 | 1.6404e-05 | 0.00013089 | 4.8182e-05 | 0.00010352 | 0.00020829 | 0.00010542 | 2.4144e-06 | 2.3945e-05 | 4.3085e-05 | 1.6265e-05 | 9.8373e-05 | 4.8182e-05 | 4.8182e-05 | 3.6538e-07 | 1.5091e-07 | 0.00027485 | 0.00027485 | 0.00027485 | 0.00027485 | 0.00027485 | 0.00027485 | 4.0677e-05 | 1.1435e-05 | 0.00027485 | 2.9687e-06 | 5.9191e-05 | 4.2469e-05 | 0.0012091 | 5.3261e-05 | 2.5693e-05 | 1.4216e-05 | 2.745e-05
CH4 | 6.4455e-05 | 0.0050009 | 0.020887 | 0.0035314 | 0.0068301 | 0.00012488 | 0.0018395 | 0.0047749 | 0.00068303 | 5.4587e-06 | 0.0032311 | 0.020685 | 0.0032311 | 0.0076792 | 0.00076772 | 0.02626 | 0.0074794 | 0.001015 | 0.031174 | 0.037047 | 0.0037135 | 0.00040273 | 0.0022989 | 0.022322 | 0.0093083 | 0.0070703 | 0 | 0 | 0 | 0 | 0 | 253.3628 | 253.3628 | 0.022322 | 0.0032264 | 0.00068303 | 0.01907 | 0.0062966 | 0.015001 | 0.052474 | 0.0068301 | 4.4726e-05 | 0.0040645 | 0.0099077 | 0.0042539 | 0.002156 | 0.0062966 | 0.0062966 | 4.7791e-05 | 5.0919e-06 | 0.036519 | 0.036519 | 0.036519 | 0.036519 | 0.036519 | 0.036519 | 0.0057378 | 0.0029641 | 0.036519 | 0.0003883 | 0.0058937 | 0.01143 | 0.12226 | 0.019529 | 0.0047293 | 0.0019216 | 0.00046679
N2O | 1.0116e-06 | 4.5688e-05 | 4.3096e-05 | 0.0026981 | 3.454e-05 | 1.1456e-06 | 0.00080585 | 1.1101e-05 | 1.2334e-06 | 5.4975e-08 | 3.1114e-05 | 0.00088491 | 3.1114e-05 | 1.8574e-05 | 1.1029e-06 | 0.0019996 | 4.262e-05 | 9.7629e-06 | 0.00034285 | 0.000348 | 0.00081333 | 3.5333e-06 | 0.00021843 | 0.017437 | 0.0015452 | 0.00012762 | 0 | 0 | 0 | 0 | 0 | 1.7378 | 1.7378 | 0.017437 | 0.0010023 | 1.2334e-06 | 0.00052291 | 5.6079e-05 | 0.00033712 | 0.00046923 | 3.454e-05 | 7.7673e-07 | 2.3104e-05 | 4.0808e-05 | 1.7385e-05 | 2.4393e-05 | 5.6079e-05 | 5.6079e-05 | 4.5807e-07 | 5.8911e-08 | 0.00027965 | 0.00027965 | 0.00027965 | 0.00027965 | 0.00027965 | 0.00027965 | 4.2891e-05 | 2.3493e-05 | 0.00027965 | 3.7218e-06 | 0.0020967 | 4.4624e-05 | 0.062487 | 8.8356e-05 | 0.0036623 | 1.6814e-05 | 4.8283e-06
CO2 | 0.041752 | 1.9559 | 2.1845 | 0.87749 | 1.5203 | 0.06405 | 0.51435 | 0.66757 | 1.2627 | 0.0042744 | 1.2135 | 5.7553 | 1.2135 | 0.81697 | 0.68129 | 2.8164 | 1.8538 | 0.52261 | 17.8109 | 20.4827 | 1.1536 | 0.17574 | 5.9299 | 4.1671 | 3.5576 | 2.8983 | 0 | 0 | 0 | 0 | 0 | 75408.7914 | 75408.7914 | 4.1671 | 1.1158 | 1.2627 | 8.6708 | 3.0836 | 6.3944 | 10.8801 | 1.5203 | 0.094842 | 2.286 | 1.8024 | 0.79472 | 1.0115 | 3.0836 | 3.0836 | 0.02254 | 0.0038465 | 11.0278 | 11.0278 | 11.0278 | 11.0278 | 11.0278 | 11.0278 | 1.9038 | 0.98516 | 11.0278 | 0.18314 | 1.9748 | 2.4083 | 33.6628 | 2.6286 | 0.83876 | 0.56982 | 0.22939
Urban VOC | 1.6494e-06 | 1.7896e-05 | 1.9861e-05 | 1.6575e-05 | 2.7501e-05 | 9.329e-07 | 7.4078e-06 | 0.00010499 | 1.1175e-06 | 2.0333e-08 | 1.0184e-05 | 8.2346e-05 | 1.0184e-05 | 0.00026974 | 1.9954e-06 | 4.3868e-05 | 3.5042e-05 | 1.0391e-05 | 0.00033642 | 0.00043866 | 1.3434e-05 | 2.1087e-06 | 8.4811e-05 | 0.00026301 | 0.00054114 | 5.9173e-05 | 0 | 0 | 0 | 0 | 0 | 0.98473 | 0.98473 | 0.00026301 | 0.00035052 | 1.1175e-06 | 0.00015654 | 2.0233e-05 | 5.1798e-05 | 0.00014992 | 2.7501e-05 | 4.4006e-05 | 5.7832e-06 | 0.00027338 | 9.327e-06 | 2.29e-05 | 2.0233e-05 | 2.0233e-05 | 1.7902e-07 | 7.3899e-08 | 0.00023478 | 0.00023478 | 0.00023478 | 0.00023478 | 0.00023478 | 0.00023478 | 4.5126e-05 | 1.1158e-05 | 0.00023478 | 1.4545e-06 | 0.00018388 | 0.00019895 | 0.0022701 | 4.3791e-05 | 8.2226e-06 | 5.2801e-06 | 5.1345e-06
Urban CO | 3.1309e-06 | 0.00013037 | 8.7409e-05 | 4.1034e-05 | 8.8352e-05 | 7.3154e-06 | 2.4957e-05 | 0.0001301 | 3.9301e-06 | 2.429e-07 | 8.9013e-05 | 0.00028624 | 8.9013e-05 | 0.00025734 | 1.5509e-06 | 0.00016376 | 0.00011073 | 3.6663e-05 | 0.00071765 | 0.00088807 | 6.2966e-05 | 7.8253e-06 | 6.178e-05 | 0.00025209 | 0.00023832 | 0.00014022 | 0 | 0 | 0 | 0 | 0 | 2.4637 | 2.4637 | 0.00025209 | 5.2265e-05 | 3.9301e-06 | 0.00036481 | 0.0001771 | 0.0004541 | 0.00075387 | 8.8352e-05 | 3.6934e-05 | 5.9977e-05 | 0.00033932 | 3.2947e-05 | 6.7096e-05 | 0.0001771 | 0.0001771 | 2.1385e-06 | 1.52e-07 | 0.00061286 | 0.00061286 | 0.00061286 | 0.00061286 | 0.00061286 | 0.00061286 | 7.7651e-05 | 4.8765e-05 | 0.00061286 | 1.7375e-05 | 0.00016558 | 0.00026625 | 0.0020635 | 0.00016682 | 2.7269e-05 | 2.499e-05 | 1.2548e-05
Urban NOx | 1.8101e-05 | 0.0002431 | 0.00012692 | 7.4479e-05 | 0.00026619 | 1.3065e-05 | 4.054e-05 | 0.00016325 | 8.2271e-06 | 5.1546e-07 | 0.00016761 | 0.00044049 | 0.00016761 | 0.00042142 | 3.5812e-06 | 0.0003622 | 0.00034387 | 9.1314e-05 | 0.0013224 | 0.0016195 | 0.00010526 | 1.3517e-05 | 0.00039527 | 0.00040569 | 0.00045228 | 0.00023639 | 0 | 0 | 0 | 0 | 0 | 3.2112 | 3.2112 | 0.00040569 | 8.5498e-05 | 8.2271e-06 | 0.00062612 | 0.00033944 | 0.00093692 | 0.0012035 | 0.00026619 | 4.4375e-05 | 0.00012182 | 0.00058909 | 5.6038e-05 | 0.00023562 | 0.00033944 | 0.00033944 | 4.5382e-06 | 2.9679e-07 | 0.00094555 | 0.00094555 | 0.00094555 | 0.00094555 | 0.00094555 | 0.00094555 | 0.00011468 | 8.1837e-05 | 0.00094555 | 3.6873e-05 | 0.00027947 | 0.00045273 | 0.0033014 | 0.00024408 | 6.4202e-05 | 2.9669e-05 | 5.5377e-05
Urban PM10 | 1.3578e-06 | 2.3102e-05 | 3.4801e-06 | 5.7445e-06 | 2.1168e-05 | 1.3244e-06 | 2.6273e-06 | 3.9618e-05 | 7.7678e-07 | 5.8133e-08 | 1.5964e-05 | 2.9294e-05 | 1.5964e-05 | 4.334e-05 | 4.0615e-07 | 2.1523e-05 | 2.784e-05 | 9.0061e-06 | 0.00015021 | 0.00018507 | 8.1991e-06 | 1.2196e-06 | 8.4204e-05 | 2.8907e-05 | 4.1646e-05 | 2.7125e-05 | 0 | 0 | 0 | 0 | 0 | 0.43859 | 0.43859 | 2.8907e-05 | 4.8131e-06 | 7.7678e-07 | 6.0537e-05 | 3.3272e-05 | 8.7861e-05 | 6.8458e-05 | 2.1168e-05 | 3.5072e-05 | 1.2038e-05 | 6.1289e-05 | 3.9723e-06 | 2.0164e-05 | 3.3272e-05 | 3.3272e-05 | 5.1181e-07 | 3.6499e-08 | 6.0107e-05 | 6.0107e-05 | 6.0107e-05 | 6.0107e-05 | 6.0107e-05 | 6.0107e-05 | 1.0121e-05 | 8.9487e-06 | 6.0107e-05 | 4.1585e-06 | 2.3753e-05 | 4.4143e-05 | 0.00026442 | 1.3853e-05 | 3.8654e-06 | 1.4667e-07 | 4.6867e-06
Urban PM2.5 | 1.2261e-06 | 1.9189e-05 | 3.0065e-06 | 4.7816e-06 | 1.8575e-05 | 1.057e-06 | 2.1896e-06 | 3.444e-05 | 6.5019e-07 | 4.8188e-08 | 1.3243e-05 | 2.4644e-05 | 1.3243e-05 | 3.9993e-05 | 3.5373e-07 | 1.8858e-05 | 2.4432e-05 | 7.6238e-06 | 0.00012672 | 0.0001556 | 6.8879e-06 | 1.0187e-06 | 5.5503e-05 | 2.691e-05 | 3.4425e-05 | 2.2985e-05 | 0 | 0 | 0 | 0 | 0 | 0.42134 | 0.42134 | 2.691e-05 | 3.9202e-06 | 6.5019e-07 | 5.0895e-05 | 2.7603e-05 | 6.9973e-05 | 5.6767e-05 | 1.8575e-05 | 1.0818e-05 | 9.9814e-06 | 5.486e-05 | 3.3349e-06 | 1.7727e-05 | 2.7603e-05 | 2.7603e-05 | 4.2426e-07 | 3.0591e-08 | 5.2121e-05 | 5.2121e-05 | 5.2121e-05 | 5.2121e-05 | 5.2121e-05 | 5.2121e-05 | 8.7121e-06 | 7.8573e-06 | 5.2121e-05 | 3.4471e-06 | 2.0439e-05 | 3.9446e-05 | 0.00021591 | 1.1763e-05 | 3.392e-06 | 1.3361e-07 | 4.2007e-06
Urban SOx | 9.4637e-06 | 0.0002097 | 2.5537e-05 | 3.602e-05 | 0.00016075 | 1.0958e-05 | 1.8877e-05 | 0.00011236 | 6.2149e-06 | 5.3659e-07 | 0.00014762 | 0.00023495 | 0.00014762 | 3.8831e-05 | 1.0567e-06 | 0.00015864 | 0.00021141 | 6.9762e-05 | 0.0010177 | 0.0012358 | 6.5768e-05 | 9.7803e-06 | 0.00098493 | 6.2473e-05 | 0.00036864 | 0.00018155 | 0 | 0 | 0 | 0 | 0 | 0.45346 | 0.45346 | 6.2473e-05 | 3.3782e-05 | 6.2149e-06 | 0.00041456 | 0.00030653 | 0.00098441 | 0.00061991 | 0.00016075 | 1.0676e-05 | 0.00011162 | 0.00020785 | 3.0345e-05 | 0.00015292 | 0.00030653 | 0.00030653 | 4.7242e-06 | 2.6507e-07 | 0.00036506 | 0.00036506 | 0.00036506 | 0.00036506 | 0.00036506 | 0.00036506 | 4.5506e-05 | 5.518e-05 | 0.00036506 | 3.8385e-05 | 0.00026928 | 0.00015545 | 0.0014325 | 0.00010697 | 2.6361e-05 | 1.3775e-06 | 3.524e-05
Urban BC | 1.5722e-07 | 9.3172e-07 | 3.8169e-07 | 4.9795e-07 | 2.0596e-06 | 5.3784e-08 | 1.9142e-07 | 2.6879e-06 | 3.837e-08 | 2.2138e-09 | 6.1848e-07 | 1.5373e-06 | 6.1848e-07 | 2.796e-06 | 3.9022e-08 | 2.3023e-06 | 2.7065e-06 | 6.5806e-07 | 9.3784e-06 | 1.2026e-05 | 4.2411e-07 | 6.2755e-08 | 3.2218e-06 | 2.2326e-06 | 1.7962e-06 | 1.3381e-06 | 0 | 0 | 0 | 0 | 0 | 0.02639 | 0.02639 | 2.2326e-06 | 3.184e-07 | 3.837e-08 | 3.9698e-06 | 1.2946e-06 | 3.3445e-06 | 3.7677e-06 | 2.0596e-06 | 3.6021e-07 | 4.587e-07 | 3.4988e-06 | 2.1989e-07 | 1.9725e-06 | 1.2946e-06 | 1.2946e-06 | 1.9491e-08 | 2.0874e-09 | 3.3311e-06 | 3.3311e-06 | 3.3311e-06 | 3.3311e-06 | 3.3311e-06 | 3.3311e-06 | 8.2982e-07 | 4.2161e-07 | 3.3311e-06 | 1.5837e-07 | 1.867e-06 | 2.5275e-06 | 1.7401e-05 | 7.3282e-07 | 4.7058e-07 | 1.9825e-08 | 5.2755e-07
Urban OC | 4.6007e-07 | 4.7929e-06 | 1.0359e-06 | 1.3335e-06 | 6.1485e-06 | 2.6885e-07 | 5.894e-07 | 3.7598e-06 | 1.6659e-07 | 1.2092e-08 | 3.334e-06 | 5.9027e-06 | 3.334e-06 | 1.2618e-05 | 7.6415e-08 | 6.4993e-06 | 8.0852e-06 | 2.1818e-06 | 2.8511e-05 | 3.5262e-05 | 1.7294e-06 | 2.444e-07 | 7.31e-06 | 7.8853e-06 | 8.8566e-06 | 4.7725e-06 | 0 | 0 | 0 | 0 | 0 | 0.071374 | 0.071374 | 7.8853e-06 | 1.124e-06 | 1.6659e-07 | 1.1389e-05 | 6.9393e-06 | 9.6956e-06 | 1.2962e-05 | 6.1485e-06 | 8.7548e-07 | 2.568e-06 | 1.6346e-05 | 8.4227e-07 | 5.8834e-06 | 6.9393e-06 | 6.9393e-06 | 1.0646e-07 | 7.0017e-09 | 1.4066e-05 | 1.4066e-05 | 1.4066e-05 | 1.4066e-05 | 1.4066e-05 | 1.4066e-05 | 1.712e-06 | 1.7108e-06 | 1.4066e-05 | 8.65e-07 | 5.612e-06 | 1.1749e-05 | 5.1312e-05 | 3.2496e-06 | 1.2233e-06 | 4.3048e-08 | 1.4712e-06
Source | IBR | [31 empty] | Algae, converted to mmBTU |  | Algae | Ag_Inputs, needs unit conversion | Catalyst, needs unit conversion | Catalyst, needs unit conversion | Catalyst, needs unit conversion | Catalyst, needs unit conversion | Ag_inputs | Algae | Algae | Algae | Algae | Algae | Algae | Algae | Algae | Algae | Algae | Algae | Algae | Algae | Algae | Algae | Algae | Algae | Algae | Algae | Algae | Algae | Algae | Algae | Ag_Inputs | Algae | Algae
Note on K1: [Threaded comment] Your version of Excel allows you to read this threaded comment; however, any edits to it will get removed if the file is opened in a newer version of Excel. Learn more: https://go.microsoft.com/fwlink/?linkid=870924 Comment: CO2 transportation for algae cultivation is used here as surrogate.
Note on L1: [Threaded comment] Your version of Excel allows you to read this threaded comment; however, any edits to it will get removed if the file is opened in a newer version of Excel. Learn more: https://go.microsoft.com/fwlink/?linkid=870924 Comment: from GREET2, Nafion Dry Polymer
Note on M1: [Threaded comment] Your version of Excel allows you to read this threaded comment; however, any edits to it will get removed if the file is opened in a newer version of Excel. Learn more: https://go.microsoft.com/fwlink/?linkid=870924 Comment: Nylon 66 Resin, from GREET2
Note on N1: [Threaded comment] Your version of Excel allows you to read this threaded comment; however, any edits to it will get removed if the file is opened in a newer version of Excel. Learn more: https://go.microsoft.com/fwlink/?linkid=870924 Comment: Flocculant is one kind of polymer.
Note on V1: [Threaded comment] Your version of Excel allows you to read this threaded comment; however, any edits to it will get removed if the file is opened in a newer version of Excel. Learn more: https://go.microsoft.com/fwlink/?linkid=870924 Comment: Use PT Catalyst as a surrogate for the environmnetal impacts.
Note on X1: [Threaded comment] Your version of Excel allows you to read this threaded comment; however, any edits to it will get removed if the file is opened in a newer version of Excel. Learn more: https://go.microsoft.com/fwlink/?linkid=870924 Comment: Formula: C4H2O3 C%=48/98=48.98%
Note on AA1: [Threaded comment] Your version of Excel allows you to read this threaded comment; however, any edits to it will get removed if the file is opened in a newer version of Excel. Learn more: https://go.microsoft.com/fwlink/?linkid=870924 Comment: Lipase Enzyme for FAFE pathway: assumed to be 25 mol. % (or 58.49 wt. %) propylene glycol with balance water.

## End use (hidden)
| Diesel | Diesel | Diesel | Diesel | Diesel | Natural Gas | Natural Gas | Natural Gas | Natural Gas | Natural Gas | Natural Gas | Natural Gas | Natural Gas | Natural Gas | Sodium carbonate | Toluene
| Industrial Boiler | Commercial Boiler | Stationary Reciprocating Engine | Turbine | Farming Tractor | Utility/ Industrial Boiler (>100 mmBtu/hr input) | Small Industrial Boiler (10-100 mmBtu/hr input) | Large Gas Turbine | CC Gas Turbine | Small Turbine | Stationary Reciprocating Engine | NG Flaring in Oil Field | NG Kiln | Steam Cracker Furnace | Use | Combustion
Primary Unit | mmBtu | mmBtu | mmBtu | mmBtu | mmBtu | mmBtu | mmBtu | mmBtu | mmBtu | mmBtu | mmBtu | mmBtu | mmBtu | mmBtu | g | g
Total energy, Btu | 1000000 | 1000000 | 1000000 | 1000000 | 1000000 | 1000000 | 1000000 | 1000000 | 1000000 | 1000000 | 1000000 | 1000000 | 1000000 | 1000000 | 0
Fossil fuels, Btu | 1000000 | 1000000 | 1000000 | 1000000 | 1000000 | 1000000 | 1000000 | 1000000 | 1000000 | 1000000 | 1000000 | 1000000 | 1000000 | 1000000 | 0
Coal, Btu | 0 | 0 | 0 | 0 | 0 | 0 | 0 | 0 | 0 | 0 | 0 | 0 | 0 | 0 | 0
Natural gas, Btu | 0 | 0 | 0 | 0 | 0 | 1000000 | 1000000 | 1000000 | 1000000 | 1000000 | 1000000 | 1000000 | 1000000 | 1000000 | 0
Petroleum, Btu | 1000000 | 1000000 | 1000000 | 1000000 | 1000000 | 0 | 0 | 0 | 0 | 0 | 0 | 0 | 0 | 0 | 0
Water consumption: gallons | 0 | 0 | 0 | 0 | 0 | 0 | 0 | 0 | 0 | 0 | 0 | 0 | 0 | 0 | 0
VOC | 1.173 | 1.201 | 2.027 | 0.258 | 41.5 | 2.54 | 2.54 | 1.056 | 0.267 | 1.056 | 130.058 | 2.5 | 100 | 2.54 | 0
CO | 16.686 | 25.115 | 526.192 | 1.56 | 200.11 | 22.21 | 24.97 | 41.286 | 14.533 | 41.286 | 660.911 | 26 | 50 | 22.21 | 0
NOx | 82.225 | 66.543 | 267.89 | 256.412 | 434.31 | 36.4 | 41.05 | 31.969 | 17.425 | 31.969 | 752.816 | 48.9 | 100 | 13.2968 | 0
PM10 | 6.417 | 8.404 | 22.539 | 25.944 | 29.83 | 3.507 | 3.507 | 3.575 | 0.133 | 3.575 | 7.197 | 3.7 | 90 | 3.2151 | 0
PM2.5 | 5.03 | 7.522 | 22.3 | 6.574 | 28.9351 | 3.507 | 3.507 | 3.575 | 0.133 | 3.575 | 7.197 | 3.7 | 90 | 3.2151 | 0
SOx | 0.54242 | 0.54242 | 0.54242 | 0.54242 | 0.54242 | 0.26857 | 0.26857 | 0.26857 | 0.26857 | 0.26857 | 0.26857 | 0.26857 | 30 | 0.32149 | 0
BC | 0.503 | 0.7522 | 18.1299 | 0.6574 | 16.2905 | 0.57866 | 0.57866 | 0.10368 | 0.003857 | 0.10368 | 1.4394 | 3.515 | 14.85 | 0.53049 | 0
OC | 1.2575 | 1.8805 | 4.0363 | 1.6435 | 10.0983 | 1.501 | 1.501 | 2.431 | 0.09044 | 2.431 | 3.0803 | 0.185 | 38.52 | 1.376 | 0
CH4 | 0.18 | 0.763 | 4.221 | 3.024 | 0.63 | 1.06 | 1.06 | 1.056 | 1.142 | 1.056 | 392.354 | 49 | 2.85 | 1.06 | 0
N2O | 0.39 | 0.918 | 0.6 | 0.603 | 0.92 | 0.75 | 0.35 | 0.102 | 0.119 | 0.102 | 0.111 | 1.1 | 0 | 0.40123 | 0
CO2 | 78168.6811 | 78153.745 | 77354.2544 | 78187.4813 | 77753.5201 | 59366.9495 | 59362.6124 | 59341.6091 | 59385.872 | 59341.6091 | 56889.7869 | 59229.2835 | 59014.6067 | 59366.9495 | 0.41509 | 3.3478
Biogenic CO2
Source in GREET | EF | [13 empty] | Calculated separatedly
Note on G2: [Threaded comment] Your version of Excel allows you to read this threaded comment; however, any edits to it will get removed if the file is opened in a newer version of Excel. Learn more: https://go.microsoft.com/fwlink/?linkid=870924 Comment: Emsisions factors are for large industrial boilers. Calculated utility boiler results in g/kWh in Electric sheet are based on the inputs here. Also, utility boiler results in g/kWh are inputted separately into Electric sheet.
Note on I2: [Threaded comment] Your version of Excel allows you to read this threaded comment; however, any edits to it will get removed if the file is opened in a newer version of Excel. Learn more: https://go.microsoft.com/fwlink/?linkid=870924 Comment: Emsisions factors are for large turbines. Calculated turbine results in g/kWh in Electric sheet are based on the inputs here. Also, turbine results in g/kWh are inputted separately into Electric sheet.
Note on J2: [Threaded comment] Your version of Excel allows you to read this threaded comment; however, any edits to it will get removed if the file is opened in a newer version of Excel. Learn more: https://go.microsoft.com/fwlink/?linkid=870924 Comment: Calculated CC turbine results in g/kWh in Electric sheet are based on the inputs here. Also, CC turbine results in g/kWh are inputted separately into Electric sheet.
Note on M2: [Threaded comment] Your version of Excel allows you to read this threaded comment; however, any edits to it will get removed if the file is opened in a newer version of Excel. Learn more: https://go.microsoft.com/fwlink/?linkid=870924 Comment: CO and CH4 emissions are calculated from CO2 emissions and ratios developed from Kuipers and Jarvis (1996).
Note on A4: [Threaded comment] Your version of Excel allows you to read this threaded comment; however, any edits to it will get removed if the file is opened in a newer version of Excel. Learn more: https://go.microsoft.com/fwlink/?linkid=870924 Comment: These values are added manually.

## Feedstock
| Corn Stover_1 leg | Corn Stover_2 leg | Corn Stover
Functional Unit | ton | ton | ton
Total energy, Btu | 346416.9698 | 346416.9698 | 346416.9698
Fossil fuels, Btu | 329736.7649 | 329736.7649 | 329736.7649
Coal, Btu | 28361.1054 | 28361.1054 | 28361.1054
Natural gas, Btu | 236155.7636 | 236155.7636 | 236155.7636
Petroleum, Btu | 65219.8959 | 65219.8959 | 65219.8959
Water consumption: gallons | 59.3903 | 59.3903 | 59.3903
VOC | 24.4715 | 24.4715 | 24.4715
CO | 34.3049 | 34.3049 | 34.3049
NOx | -15.414 | -15.414 | -15.414
PM10 | 8.6989 | 8.6989 | 8.6989
PM2.5 | 6.9706 | 6.9706 | 6.9706
SOx | 58.5241 | 58.5241 | 58.5241
BC | 0.48621 | 0.48621 | 0.48621
OC | 1.1129 | 1.1129 | 1.1129
CH4 | 114.429 | 114.429 | 114.429
N2O | -82.7333 | -82.7333 | -82.7333
CO2 | 22272.5521 | 22272.5521 | 22272.5521
4.2) Urban Emissions
Urban VOC | 0.36103 | 0.36103 | 0.36103
Urban CO | 1.2731 | 1.2731 | 1.2731
Urban NOx | 3.1802 | 3.1802 | 3.1802
Urban PM10 | 0.25464 | 0.25464 | 0.25464
Urban PM2.5 | 0.21956 | 0.21956 | 0.21956
Urban SOx | 1.9372 | 1.9372 | 1.9372
Urban BC | 0.022457 | 0.022457 | 0.022457
Urban OC | 0.068828 | 0.068828 | 0.068828
Source in GREET | IBR | IBR

## Units
Unit | Category
g | mass
kg | mass
metric ton | mass
lb | mass
ton | mass
m3 | volume
ml | volume
L | volume
gal | volume
ft3 | volume
J | energy
kJ | energy
MJ | energy
Wh | energy
kWh | energy
BTU | energy
mmBTU | energy
hph | energy
GGE | energy
mm | length
m | length
km | length
ft | length
mi | length

## Fuel specs
|  | MJ/kg | kg/m3
| Fuel | LHV | Density
Crude oil | Crude oil | 42.6861 | 846.6716
Synthetic crude oil (SCO) | Synthetic crude oil (SCO) | 43.6381 | 862.7861
Bitumen | Bitumen | 41.868 | 1014.3369
Dilbit (After Recovery) | Dilbit (After Recovery) | 41.868 | 1014.3369
Dilbit (Before Recovery) | Dilbit (Before Recovery) | 43.762 | 924.7285
Diluent | Diluent | 50.026 | 715.6422
Shale Oil (Bakken) | Shale Oil (Bakken) | 42.9238 | 815.562
Shale Oil (Eagle Ford) | Shale Oil (Eagle Ford) | 43.3092 | 788.3008
Gasoline blendstock | Gasoline blendstock | 43.4485 | 744.7012
Gasoline | Gasoline | 41.745 | 749.0764
CA gasoline | CA gasoline | 41.745 | 749.0764
High Octane Fuel (E25) | High Octane Fuel (E25) | 39.1417 | 755.8624
High Octane Fuel (E40) | High Octane Fuel (E40) | 36.6181 | 762.5592
U.S. conventional diesel | U.S. conventional diesel | 42.7919 | 836.6331
CA diesel | CA diesel | 42.6129 | 846.9358
Diesel for non-road engines | Diesel for non-road engines | 42.7919 | 836.6331
Low-sulfur diesel | Diesel | 42.6129 | 846.9358
Petroleum naphtha | Petroleum naphtha | 44.9388 | 725.1524
Low Octane Gasoline-Like Fuel (LOF) | Low Octane Gasoline-Like Fuel (LOF) | 44.0203 | 748.626
Conventional Jet Fuel | Conventional Jet Fuel | 43.2 | 802
ULS Jet Fuel | ULS Jet Fuel | 43.3 | 792
NG-based FT naphtha | NG-based FT naphtha | 44.3832 | 700.3203
Residual oil | Residual oil | 39.4669 | 991.1737
Bunker fuel for ocean tanker | Bunker fuel for ocean tanker | 39.4669 | 991.1737
Methanol | Methanol | 20.0938 | 794.1014
Ethanol | Ethanol | 26.9519 | 789.3463
Butanol | Butanol | 34.3666 | 809.6875
Acetone | Acetone | 29.5896 | 783.0061
EtOH-Diesel Additives | E-Diesel Additives | 43.4485 | 744.7012
Liquefied petroleum gas (LPG) | Liquefied petroleum gas (LPG) | 46.6079 | 508.003
Liquefied natural gas (LNG) | Liquefied natural gas (LNG) | 48.6328 | 428.223
Dimethyl ether (DME) | Dimethyl ether (DME) | 28.882 | 665.1854
Dimethoxy methane (DMM) | Dimethoxy methane (DMM) | 23.4025 | 859.8802
Methyl ester (biodiesel, BD) | Methyl ester (biodiesel, BD) | 37.8411 | 881.0839
Fischer-Tropsch diesel (FTD) | Fischer-Tropsch diesel (FTD) | 43.2478 | 797.0072
Renewable Diesel I (SuperCetane) | Renewable Diesel I (SuperCetane) | 43.5639 | 748.9279
Renewable Diesel II (UOP-HDO) | Renewable Diesel II (UOP-HDO) | 43.9799 | 778.7794
Renewable Diesel III (PNNL-HTL) | Renewable Diesel III (PNNL-HTL) | 43.4008 | 793.3786
Renewable Diesel IV (Sludge HTL) | Renewable Diesel IV (Sludge HTL) | 43.4501 | 798.0442
| Renewable Diesel | 44.2919 | 793.3786
| Renewable Diesel - Bichem (BDO) | 44.2919 | 793.3786
| Renewable Diesel - Biochem (Acids) | 43.9951 | 793.3786
| Renewable Diesel - Algae (BDO) | 43.9755 | 793.3786
| Renewable Diesel - Algae (Acids) | 43.8196 | 793.3786
Renewable Gasoline | Renewable Gasoline | 43.2398 | 747.6071
Renewable Gasoline (IDL) | Renewable Gasoline (IDL) | 44.0646 | 716.6989
Renewable Gasoline (Ex Situ CFP) | Renewable Gasoline (Ex Situ CFP) | 41.9405 | 744.7012
SPK (FT Jet Fuel/HRJ) | SPK (FT Jet Fuel/HRJ) | 44.1 | 757
Liquid hydrogen | Liquid hydrogen | 120.0717 | 70.7981
Methyl tertiary butyl ether (MTBE) | Methyl tertiary butyl ether (MTBE) | 35.1085 | 742.5878
Ethyl tertiary butyl ether (ETBE) | Ethyl tertiary butyl ether (ETBE) | 36.3149 | 742.3236
Tertiary amyl methyl ether (TAME) | Tertiary amyl methyl ether (TAME) | 36.3927 | 769.5333
Butane | Butane | 45.2773 | 584.6129
Isobutane | Isobutane | 44.8623 | 559.5165
Isobutylene | Isobutylene | 44.8247 | 595.1798
Propane | Propane | 46.2961 | 507.2104
Natural gas liquids | Natural gas liquids | 34.8711 | 668.8838
n-Hexane | n-Hexane | 44.7463 | 654.8034
E_fuel Gasoline BOB | E_fuel Gasoline BOB | 44.8077 | 688.851
E_fuel Jet | E_fuel Jet | 44.2004 | 737.5907
E_fuel Diesel | E_fuel Diesel | 43.9921 | 765.4738
E_fuel FT mixed fuel | E_fuel FT mixed fuel | 44.2986 | 731.6759
Isobutanol | Isobutanol | 33.2 | 800.0003
ARHC | ARHC | 43.2398 | 747.6071
Isoalkane from waste feedstock | Natural gas | 47.1418 | 0.77692
Fatty alkyl ether (FAE) | Pure Methane | 50 | 0.717
FAFE (Fatty acid fusel ester) | Hydrogen | 119.9867 | 0.090052
HTL - Partial Upgrading (Sludge) | Hydrogen for CAP | 119.9867 | 0.090052
HTL - Partial Upgrading (Manure) | Carbon Dioxide | 0 | 1.9768
FP (Biomass) | Still gas (in refineries) | 48.8851 | 0.88357
| Water |  | 1000
| Makeup Water |  | 1000

## Mass
| g | kg | metric ton | lb | ton | t | mt
g | 1 | 1000 | 1000000 | 453.5924 | 907184.74 | 907184.74 | 1000000
kg | 0.001 | 1 | 1000 | 0.45359 | 907.1847 | 907.1847 | 1000
metric ton | 1e-06 | 0.001 | 1 | 0.00045359 | 0.90718 | 0.90718 | 1
lb | 0.0022046 | 2.2046 | 2204.6226 | 1 | 2000 | 2000 | 2204.6226
ton | 1.1023e-06 | 0.0011023 | 1.1023 | 0.0005 | 1 | 1 | 1.1023
t | 1.1023e-06 | 0.0011023 | 1.1023 | 0.0005 | 1 | 1 | 1.1023
mt | 1e-06 | 0.001 | 1 | 0.00045359 | 0.90718 | 0.90718 | 1

## Volume
Volume | m3 | ml | L | gal | ft3
m3 | 1 | 1e-06 | 0.001 | 0.0037854 | 0.028317
ml | 1000000 | 1 | 1000 | 3785.411 | 28316.847
L | 1000 | 0.001 | 1 | 3.7854 | 28.3168
gal | 264.1721 | 0.00026417 | 0.26417 | 1 | 7.4805
ft3 | 35.3147 | 3.5315e-05 | 0.035315 | 0.13368 | 1

## Energy
Energy | J | kJ | MJ | Wh | kWh | BTU | mmBTU | hph | GGE
J | 1 | 1000 | 1000000 | 3600 | 3600000 | 1055.0558 | 1055055850 | 2684519.5377 | 122481433.6265
kJ | 0.001 | 1 | 1000 | 3.6 | 3600 | 1.0551 | 1055055.85 | 2684.5195 | 122481.4336
MJ | 1e-06 | 0.001 | 1 | 0.0036 | 3.6 | 0.0010551 | 1055.0558 | 2.6845 | 122.4814
Wh | 0.00027778 | 0.27778 | 277.7778 | 1 | 1000 | 0.29307 | 293071.0694 | 745.6999 | 34022.6205
kWh | 2.7778e-07 | 0.00027778 | 0.27778 | 0.001 | 1 | 0.00029307 | 293.0711 | 0.7457 | 34.0226
BTU | 0.00094782 | 0.94782 | 947.8171 | 3.4121 | 3412.1416 | 1 | 1000000 | 2544.4336 | 116090
mmBTU | 9.4782e-10 | 9.4782e-07 | 0.00094782 | 3.4121e-06 | 0.0034121 | 1e-06 | 1 | 0.0025444 | 0.11609
hph | 3.7251e-07 | 0.00037251 | 0.37251 | 0.001341 | 1.341 | 0.00039301 | 393.0148 | 1 | 45.6251
GGE | 8.1645e-09 | 8.1645e-06 | 0.0081645 | 2.9392e-05 | 0.029392 | 8.614e-06 | 8.614 | 0.021918 | 1

## Length
Length | mm | m | km | ft | mi | mile
mm | 1 | 1000 | 1000000 | 304.8 | 1609340 | 1609340
m | 0.001 | 1 | 1000 | 0.3048 | 1609.34 | 1609.34
km | 1e-06 | 0.001 | 1 | 0.0003048 | 1.6093 | 1.6093
ft | 0.0032808 | 3.2808 | 3280.8399 | 1 | 5280 | 5280
mi | 6.2137e-07 | 0.00062137 | 0.62137 | 0.00018939 | 1 | 1
mile | 6.2137e-07 | 0.00062137 | 0.62137 | 0.00018939 | 1 | 1

## Transportation
Energy Consumption: Btu/mile | Heavy Heavy-Duty Truck | Medium Heavy-Duty Truck
Trip from Product Origin to Destination | 17919.853 | 19855.309
Trip from Product Destination Back to Origin | 14222.1056 | 18556.3635
| Crude Oil | Gasoline | Diesel | LPG | Crude Naphtha | Residual Oil | MTBE | ETBE | TAME | EtOH-Diesel Additive | LNG | Methanol | DME | FT Diesel | FT Naphtha | Gaseous Hydrogen | Liquid Hydrogen | Ethanol (from sugarcane in Brazil) | Ethanol (domestic) | Butanol/ Acetone | Biodiesel | Renewable Diesel |  |  |  |  | Renewable Gasoline | Chemicals | Willow | Poplar | Switchgrass | Corn |  |  | Corn Stover | Forest Residue | Sorghum | Sugarcane | Sugarcane Filtercake | Soybean | Palm FFB | Canola | Jatropha | Camelina | Coal | Pet Coke from Oil Sands | Uranium | Jet Fuel | FT Jet Fuel | Renewable Jet Fuel | Biochar | Algae Biomass | Vegetable Oil | Media Water | Fresh Water | AD Residue | Animal Waste | Starch | Corn Steep Liquor | Molasses | Sodium Hydroxide | Glucose | Enzymes | Yeast | Miscanthus | Hydrochloric Acid | Municipal Solid Waste | Catalyst | Construction and demolition waste | Olivine | Crude Pyrolysis Oil | Low Octane Gasoline-Like Fuel (LOF) | Clean Pine | Logging residues | Propane | Yellow grease / UCO | HTL solids | Wheat Straw | UCO collection for rendering | UCO transfer station | UCO to customer | Sugarbeet | Sludge
Fuel Transported | Crude Oil | Gasoline | Diesel | LPG | Crude Naphtha | Residual Oil | MTBE | ETBE | TAME | EtOH-Diesel Additive | LNG | Methanol | DME | FT Diesel | FT Naphtha | Gaseous Hydrogen | Liquid Hydrogen | Ethanol (from sugarcane in Brazil) | Ethanol (domestic) | Butanol/ Acetone | Biodiesel | Renewable Diesel | Renewable Diesel - Bichem (BDO) | Renewable Diesel - Biochem (Acids) | Renewable Diesel - Algae (BDO) | Renewable Diesel - Algae (Acids) | Renewable Gasoline | Chemicals | Willow | Poplar | Switchgrass | Corn | Corn Stover_1 leg | Corn Stover_2 leg | Corn Stover | Forest Residue | Sorghum | Sugarcane | Sugarcane Filtercake | Soybean | Palm FFB | Canola | Jatropha | Camelina | Coal | Pet Coke from Oil Sands | Uranium | Jet Fuel | FT Jet Fuel | Renewable Jet Fuel | Biochar | Algae | Vegetable Oil | Media Water | Fresh Water | AD Residue | Animal Waste | Starch | Corn Steep Liquor | Molasses | Sodium Hydroxide | Glucose | Enzymes | Yeast | Miscanthus | Hydrochloric Acid | Municipal Solid Waste | Catalyst | Construction and demolition waste | Olivine | Crude Pyrolysis Oil | Low Octane Gasoline-Like Fuel (LOF) | Clean Pine | Logging residues | Propane | Yellow grease / UCO | HTL solids | Wheat Straw | UCO collection for rendering | UCO transfer station | UCO to customer | Sugarbeet
Ocean Tanker | 133526.276 | 90000 | 100000 | 80000 | 90000 | 100000 | 100000 | 100000 | 100000 |  | 65000 | 90000 | 80000 | 100000 | 90000 |  | 15000 | 22000 | [9 empty] | 65000 | [12 empty] | 150000 | [6 empty] | 100000 | 100000 | [20 empty] | 100000 |  | 90000 |  |  | 80000
Barge | 22500 | 20000 | 22500 | 18000 | 19000 | 22500 | 20000 | 20000 | 20000 |  | 15000 | 20000 | 18000 | 20000 | 19000 |  | 3000 | 20000 | 20000 | 20000 | 22500 | 20000 | 20000 | 20000 | 20000 | 20000 | 20000 | 22500 | 20000 | 20000 | 20000 | 20000 | 20000 | 20000 | 20000 | 20000 |  |  |  | 20000 |  | 20000 | 20000 | 20000 | 30000 |  | 30000 | 22500 | 20000 | 20000 | 20000 |  | 22500 | [11 empty] | 20000 |  | 20000 |  |  |  |  | 19000 | 20000 |  | 18000 | 20000
Heavy Heavy-Duty Truck | 25 | 25 | 25 | 20 | 22 | 25 | 25 | 25 | 25 | 25 | 15 | 25 | 20 | 25 | 22 | 1 | 4 | 33 | 25 | 25 | 25 | 25 | 25 | 25 | 25 | 25 | 25 | 22.5 | 17.5 | 17.5 | 25 | 15 | 17.685 | 20.8895 | 17.685 | 17.5 | 25 | 17 | 17 | 15 | 25 | 15 | 15 | 15 | 25 | 25 | 25 | 25 | 25 | 25 | 24 | 25 | 25 | 25 | 25 | 25 | 25 | 23 | 23 | 23 | 23 | 23 | 23 | 23 | 25 | 25 | 20 | 23 | 21.75 |  | 23 | 22 | 17.62 | 17.68 | 20 | 17.62 | 24 | 15 | 15 | 21 | 24 | 17.5
Medium Heavy-Duty Truck | [9 empty] | 8 | [5 empty] | 1 | 1.28 | [10 empty] | 8 |  |  |  | 8 | [7 empty] | 8 | 8 | 8 | 8 | 8 | [7 empty] | 8 |  |  |  | 8 | 8 | 8 | 8 | 8 | 8 | 8 | 8 | 8 |  |  | 5 | 8 | [9 empty] | 8